## Sheet1
Company number | tech/edit | Sec/table/fig locator | Page | Comment | Proposed resolution | Response | Status
Brocade-001 | E | Section 1, 1st sentence | 1 | Reference to FC-PH should be changed to FC-FS | Change FC-PH references to FC-FS
Brocade-002 | E | 4.3.2.4, Table 4 | 15 | Encoded value x'20' should reference "FC-SW-family of standards" instead of FC-SW-2 | Change reference to "FC-SW-family of standards"
Brocade-003 | T | 4.4.4, Table 10 | 22 | A new reason code needs to be defined when invalid GS_Types and GS_Subtypes are specified in the CT request. Both "invalid command code" and "command not supported" are inadquate to indicate this type of error. | Add reason codes "server not defined" and server not implemented"
Brocade-004 | E | 4.3.2.7, Table 7 | 17 | FC-SW-3 makes use of commands in the range of x'0400-04FF' and x'E000'-'EFFF' for Fabric Internal CT operations. These values should be explicitly reserved for FC-SW-3 use in FC-GS-4. | Reserve values x'0400-04FF' and x'E000'-'EFFF' for FC-SW-3 use.
Brocade-005 | E | 4.3.2.7, Table 7 | 17 | FC-SW-3 makes use of commands in the range of x'F000'-'FFFF' for Fabric Internal Vendor Unique CT operations. These values should be explicitly reserved for FC-SW-3 use in FC-GS-4. | Reserve values x'F000'-'FFFF' for FC-SW-3 use.
Brocade-006 | T | 6.1, item f | 102 | Fabric may not always store information associated with attached devices. | Change "provides a data store for attached device information." to "provides access to data associated with attached devices."
Brocade-007 | T | 6.2.3.4.3, Table 152 | 123 | Hubs and Switches are not Platform devices. | Remove hubs and switches from table.
Brocade-008 | E | 6.4.6.2.1, paragraph 5 | 176 | First sentence not clear. | Change wording to" this allows a zoning configuration to be defined in which…"
Brocade-009 | E | 6.4.1, paragraph, 1st sentence | 168 | Sentence implies only soft zoning when it should be general enough to include all types of enforcement. | Reword sentence to be more general; perhaps position zoning as an access control mechanism
Brocade-010 | T | 6.4.2, second and third bullets | 170 | For Enhanced Zoning, the concepts of Zone Set Database and Zoning Database are still confusing. There really is just one database, the zoning database, that includes all defined zone sets. Then there is the enforced Zone Set that is based on a Zone Set defined in the Zoning Database. | Do not include the enforced or active zone set as part of the Zoning database and remove the Zone Set Database.
Brocade-011 | T | 6.4.6.6, table 246 | 178 | The x'0400' for the CMIT is in a range reserved for use by FC-SW-3. See Brocade-004 | Change code to something not reserved by FC-SW-3
Brocade-012 | T | 6.4.2,paragraph 5 | 170 | The term "default zone" should really be "default zoning". There is no default zone per se. | Tighten up the definition of default zone/zoning.
Brocade-013 | E | 6.4.9.1.1, table 276 | 200 | See Brocade-012 | See Brocade-012
Brocade-014 | E | 6.4.9.1.1, table 277 | 201 | See Brocade-012 | See Brocade-012
Brocade-015 | E | 6.4.9.1.2, table 279 | 203 | See Brocade-012 | See Brocade-012
Brocade-016 | E | 6.4.4.1, first paragraph | 172 | "Shall" should be "should". I do not believe all implementations or configurations require a GFEZ to be used. | Change "shall" to "should".
Brocade-017 | E | 6.4.6.3 paragraph 3 and 6.4.6.5 item a. | 177 | Rules for consistency checking do not appear to be consistent. What is the "management function" in this case? | Make rules regarding consistency checking consistent
Brocade-018 | E | 6.4.9.1.1 table 275 | 199 | For consistency, Switch Node Name should be changed to Switch_Name | Change switch node name to switch_name
Brocade-019 | E | 4.3.2.8 | 18 | There is no provision for the Responding_CT to specify a residual size if the response is larger than what the responding agent is able to provide in a single CT_IU. | Allow a residual size to be specified even if the total response size is less than the maximum specified by the Requesting_CT.
Brocade-020 | E | 4.4.4 | 22/23 | Hard Enforcement Failed does not appear to mean anything. It is also unclear what it should mean in the context of a CT reject. | Change Hard Enforcement Failed to "Not Authorized", indicating a reject due to the enforcement of a configured policy (such as zoning or software license or vendor specific policy mechanism). This is distinct from a authentication failure. Authentication indicates verifying the "who" is allowed part. Authorization indicates enforcing the "what" is allowed part.
Brocade-021 | E | 6.4.6.2.1 | 199 | Third para is confusing. Is it trying to say that if an Fport has enforced Zone in an Hard manner, that all the zones that it is in should be enforced in hard manner? Else what? | Clarify
Brocade-022 | T | table 131 | 107 | add DPALL (0x39F)- Dereg all Plat objects | Define and add new command to list.
Brocade-023 | T | table 159 | 131 | Reason Code Explanations x'64' -x'6F' are already used by for switch to switch vendor implemenation of the Platform database | Reassign codes for these reasons starting at x'70'. Reserve
Brocade-024 | E | 6.2.5.17, GPL Note | 146 | For GATIN, the reference to GPL is incorrect | Change reference to 6.2.5.11
Brocade-025 | E | C.6.4.3 | 337 | RTIN are removed from FC-FS | Remove references to RTIN
Brocade-026 | E | Note 19 in Section 4.8.1 | 31 | Note 19 refers to the Key Server, which has been obsoleted | Remove Note 19
Brocade-027 | E | 6.4.1 first paragraph | 168 | "… in that the fabric can group N_Port_ID identifiers into Zones." is restrictive to imply one specific type of zoning. | Change to "… in that the fabric can group devices into Zones."
Brocade-028 | E | 6.4.1 first paragraph after first unordered list | 168 | "Zones may be configured through a switch vendors’ management tool, or via this Server." is only one mechanism outside the scope of this standard | re-write as "Zones may be configured this Server, or via a mechanism outside the scope of this standard."
Brocade-029 | E | 6.4.1 second list item d | 168 | This zoning mechanism is not one of the enumerated types. - see table 245 | Remove this item.
Brocade-030 | E | 6.4.2 | 170 | default zone - This term is not defined anywhere in the standard. | Page 170 change to "default zoning". See Brocade-012
Brocade-031 | E | Table 276 bit position 3 | 200 | default zone - This term is not defined anywhere in the standard. | change to "Default Zoning Setting. When this bit is one the Fabric denies traffic between all devices that are not a member of any zone in the active zoneset. When this bit is zero the Fabric permits traffic between all devices that are not a member of any zone in the active zoneset." See Brocade-012
Brocade-032 | E | Table 277 bit position 3 | 201 | default zone - This term is not defined anywhere in the standard. | change to "Default Zoning Setting. When this bit is one the Fabric denies traffic between all devices that are not a member of any zone in the active zoneset. When this bit is zero the Fabric permits traffic between all devices that are not a member of any zone in the active zoneset." See Brocade-012
Brocade-033 | T | Table 279 bit position 3 | 203 | default zone - This term is not defined anywhere in the standard. | change to "Default Zoning Setting. When this bit is one, the managing application is requesting the Fabric to deny traffic between all devices not in any zone in the active zoneset. When this bit is zero, the managing application is requesting the Fabric to permit traffic between all devices not in any zone in the active zoneset."
Brocade-034 | E | 6.4.2 | 171 | "A change in the Active Zone set shall cause a Registered State Change Notification (RSCN) Extended Link Service to be originated to all Zone Members affected that are registered to receive RSCN." - this statement is vague. Does the switch have to determine which zone members are affected and which are not? | Clarify exactly when an RSCN must be sent.
Brocade-035 | E | 6.4.4.1 first sentence | 171 | " … two distinct set of management requests, ..." should be "sets" | change to "… two distinct sets of management requests, …"
Brocade-036 | E | Entire document | all | Lists of more than 2 are written item1, item2 and item3. They are missing the comma before the and, which makes it difficult to parse | rewrite as "item1, item2, and item3"
Brocade-037 | E | 6.4.5.1 second paragraph | 173 | "They permit to relate together a set of management requests, and to achieve a consistent behavior for the case of two or more management applications operating over the same Switch." is an awkward sentence | rewrite.
Brocade-038 | T | 6.4.5.2 5th and 6th paragraphs | 173 | These paragraphs state the following two rules: "A request to add a Zone Set with zero Zones shall not be considered an error. If all Zones are removed from a Zone Set, that Zone Set shall also be removed." When a Zoneset with sero Zones is added is it automatically removed? - see also 6.4.9.4.12 | clarify what is done with a Zoneset with zero Zones
Brocade-039 | T | Table 245 AZM | 175 | In the atributes there is not a "number of Zone Members" as in other commands. | modify to "Zone Name; Number of Zone Members, List of Zone Member Identifier Types and Zone Member Identifiers"
Brocade-040 | T | 6.4.9.3.13 | 220 | All other add commands have "Number of Zone Members" | Add "Number of Zone Members" to this command as in other add commands.
Brocade-041 | T | Table 245 and 6.4.9.3.14 | 175 and 222 | In RMZ, ther should be "Number of Zone Members" | Add "Number of Zone Members" to this command.
Brocade-042 | E | 6.4.6.1 | 175 | "Query requests (read access to the Zoning Database) do not require to be issued inside a GS session," is poor grammar | rewrite as "Query requests (read access to the Zoning Database) may be issued outside a GS session,"
Brocade-043 | E | 6.4.6.2.1 | 176 | "In case of an activation failure, the CT reject shall return the reason code “Hard Enforcement Failed”, encoding in the reason code explanation field the Domain_ID of one of the Switches which failed the activation." is ambiguous - what does the worde "encoding" mean here? | rewrite as "In case of an activation failure, the CT reject shall return the reason code “Hard Enforcement Failed”, with the Domain_ID of one of the Switches which failed the activation in the reason code explanation field."
Brocade-044 | E | 6.4.6.2.1 | 176 | Does a switch which does not support hard zoning have to reject FLOGI from a device which logs in after it has been included in a hard zone? | Clarify this operation in the 5th paragraph
Brocade-045 | E | 6.4.6.2.1 last paragraph | 176 | "Fabrics may be composed by Switches that…" poor grammar | rewrite as "Fabrics may be composed of Switches that…"
Brocade-046 | T | 6.4.6.2.2.2 | 176 | "This implies that if zoning…" Is this a rule or not. Implications are not part of a standard. Also, is this what we want as a rule? If broadcast attributes are not defined then devices in the same zone cannot communicate with broadcast frames? | Remove the implication and make a rule
Brocade-047 | E | 6.4.6.2.2.4 | 177 | "See FC-FLA." - a standard should not reference a technical report as a reason for a rule. | Remove the reference to FLA
Brocade-048 | E | 6.4.6.3 last paragraph | 177 | "...command is failed with the appropriate reason code explanation." should be | "...command is failed with the appropriate reason code and reason code explanation."
Brocade-049 | E | 6.4.6.5 last paragraph | 177 | remove extra in from "...based on information in maintained in the local…" | rewrite as "...based on information maintained in the local…"
Brocade-050 | E | Table 247 | 178 - 179 | This table should be consistent with table 245 and include all portions of the request attributes. E.g., CZS has "Number of Zones" in it but that is not present in this table. | Make consistent with table 245
Brocade-051 | E | 6.4.7.1.1 | 181 | State that the length is in bytes
Brocade-052 | E | 6.4.7.3.8 | 194 | "The format of the Zone Attribute object is depicted in table 407 and table 266." should refer to Table 265 not 407 | rewrite as "The format of the Zone Attribute object is depicted in table 265 and table 266."
Brocade-053 | E | 6.4.7.3.8 "zone attribute value" | 196 | This should state that for Hard Typa nad Broadcast Type there is no Zone Attribute Value
Brocade-054 | E | Table 272 | 198 | Label this table "Enhanced Zoning Reason Code Explanations"
Brocade-055 | E | Table 276 bit position 2 | 200 | Remove extra "is" from "...if its Zoning Database is can merge with the Fabric’s Zoning Database." | rewrite as "if its Zoning Database can merge with the Fabric’s Zoning Database."
Brocade-056 | E | Table 277 | 201 | This is a duplicate table to Table 276 | Remove table
Brocade-057 | E | 6.4.9.1.2 | 202 | "...is not capable to work in Enhanced…" fix grammar | rewrite as "...is not capable of working in Enhanced…"
Brocade-058 | T | 6.4.9.1.2 second paragraph | 202 | What happens when a switch that is not capable of operating in enhanced mode attempts to join a fabric that is operating in enhanced mode? How can this switch ever be joined to the fabric? | Clarify
Brocade-059 | E | Table 290 | 207 | Use of the term attribute here is confusing with the attributes defined in the enhanced zoning definitions. "Number of Zone Set attribute entries (n)" should be | "Number of Zoneset entries" - these are not attributes - remove attributes from this entire section
Brocade-060 | E | Table 292 | 208 | Use of the term attribute here is confusing with the attributes defined in the enhanced zoning definitions. "Number of Zone attribute entries (n)" should be | "Number of Zone entries" - these are not attributes - remove "attributes" from the entire section
Brocade-061 | E | Table 294 | 209 | Use of the term attribute here is confusing with the attributes defined in the enhanced zoning definitions. "Number of Zone Member attribute entries (n)" should be | "Number of Zone Member entries" - these are not attributes - remove "attributes" from the entire section
Brocade-062 | E | 6.4.9.3.8 Last Paragraph | 214 | Where is this specified in FC-SW-3 | Give a more specific location
Brocade-063 | T | 6.4.9.3.14 | 220 | Why does Add Zone not allow adding multiple zones in one command? | Increase payload and put "Number of Zones" and multiple instances of "Zone Name"
Brocade-064 | T | 6.4.9.3.15 | 221 | Remove Zone Members should include "Number of Members" before the list of members | Add this 4 byte field in text and Table
Brocade-065 | T | 6.4.9.3.16 | 222 | Why does Remove Zone not allow removing multiple zones in one command? | Increase payload and put "Number of Zones" and multiple instances of "Zone Name"
Brocade-066 | T | 6.4.9.4.20 | 239 | Add Alias Members should include "Number of Alias Members" - see Remove Alias Member | Add "Number of Alias Members" to the text and Table.