## Sheet1
Company | Tool | Purpose | Description | Key Features | Operating System | Price in US dollars
Ansoft Corp., 4 Station Square, Suite 200, Pittsburgh, PA 15219, info@ansoft.com, www.ansoft.com, (412) 261-3200, Fax: (412) 471-9427 | Turbo Package Analyzer | Post-layout, geometry-based simulation that extracts accurate SPICE-compatible models for signal integrity analysis of complex IC packages. | Description: Turbo Package Analyzer (TPA) automates the analysis of all complex semiconductor packages, including flip-chip, chip-scale package, and multiple-die system-in-package designs by extracting accurate electrical models of the package from a physical description of the device. Geometry and routing information that is generated in industry standard EDA tools is used to generate SPICE-compatible models, providing easy integration into existing design processes.. In addition to generating lumped element RLC models, the software features an industry-first multipole-accelerated Partial Element Equivalent Circuit (multi-PEEC) engine and an advanced model-reduction algorithm for ultra-fast simulation of high-speed distributed traces. | Import layouts generated using Cadence, Syopsis, Zuken; edit layer stack-up, wire bonds, solder balls, and vias; analyze device based on physical characteristics; extract parasitic element values; generate SPICE-compatible lumped RLC, or distributed PEEC models; handles conventional and advanced packages: BGA, flip-chip, chip-scale, and multi-die | Windows; Intel Pentium class III or 4 processor; Windows NT with Service Pack 6; Windows 2000 with Service Pack 2; Sun; Solaris 2.7 and 2.8; UltraSparc (v8+) processor or better; HP ;HP-UX 11.0 or higher; PA-RISC 2.0 or better
Ansoft Corp., 4 Station Square, Suite 200, Pittsburgh, PA 15219, info@ansoft.com, www.ansoft.com, (412) 261-3200, Fax: (412) 471-9427 | HFSS V8.5 | 3D electromagnetic design and analysis | Description: HFSS is high-frequency, 3D electromagnetic design software. The new release includes a 64-bit architecture carefully implemented to expand analysis capability while minimizing increased memory usage. The new architecture supports an increase of over 10X in the size of designs that may be addressed with HFSS. Version 8.5 also is the first commercial release of HFSS to incorporate a direct geometry import of previous Agilent HFSS projects. This supports a seamless transition from the old Agilent HFSS to the new Ansoft HFSS design software. | 64-bit Software for Sun and HP Workstations; Agilent HFSS solid model import; frequency dependent materials; thin layer surface impedance approximations; surface roughness approximations; improvements made to: infinite ground plane, various EMC/Scattering Issues, solid model translation and modeling environment | Windows: Intel Pentium class III or 4 processor ; Windows NT with Service Pack 6 ; Windows 2000 with Service Pack 2 ; Sun ; Solaris 2.7 and 2.8 ; UltraSparc (v8+) processor or better ; HP ; HP-UX 11.0 or higher ; PA-RISC 2.0 or better
Ansoft Corp., 4 Station Square, Suite 200, Pittsburgh, PA 15219, info@ansoft.com, www.ansoft.com, (412) 261-3200, Fax: (412) 471-9427 | Spicelink | Accurate electromagnetic field simulator and integrated SPICE simulator | Spicelink provides a complete electrical simulation environment for complex PCB's IC's, and IC packages. It uses physics-based 3-D electromagnetic simulation for arbitrary structures, or a more computationally efficient 2D simulation for planar structures. The integrated SPICE simulator completes the simulation environment, providing the types of analysis capabilities needed for the design of high-speed devices. Coupling Spicelink with AnsoftLinks, a line of interfaces to industry-standard EDA tools, makes for a powerful analysis environment integrated within an existing design flow. | Interfaces to Cadence, Synopsis, Mentor, and Zuken layout tools; visualize fields across device; extract multi-conductor capacitance, inductance, resistance, and conductance matrices; generate SPICE models for distributed or lumped subcircuits; determine voltage and current waveforms, delays, crosstalk, characteristic impedance; export to PSPICE, HSPICE, and IBIS | Windows: Intel Pentium class III or 4 processor; Windows NT with Service Pack 6; Windows 2000 with Service Pack 2. Sun: Solaris 2.7 and 2.8; UltraSparc (v8+) processor or better. HP: HP-UX 11.0 or higher; PA-RISC 2.0 or better
Ansoft Corp., 4 Station Square, Suite 200, Pittsburgh, PA 15219, info@ansoft.com, www.ansoft.com, (412) 261-3200, Fax: (412) 471-9427 | SIwave | Post-layout, geometry-based simulation tool | SIwave provides a comprehensive electrical characterization of complex PCB's and IC packages. It analyzes the signal paths for SI-related behavior such as inter-symbol interference (ISI), and simultaneous switching output noise (SSN), and power and return paths for phenomena such as power and ground bounce and resonances. This analysis allows bypass capacitor element values and optimal placement locations to be easily determined. Geometry and routing information that is generated in industry standard EDA tools is used to provide a physical description of the device. SPICE-compatible models can be generated to complete the integration of SIwave into existing design flows. | Interfaces to Cadence, Synopsys, Zuken layout tools; complete signal, power, and ground characterization; analyze resonances, reflections, coupling; observe SSN/SSO, ISI, ground bounce, power bounce; determine decoupling capacitor values and placement; augment internal analysis capabilities with SPICE model exports | Windows: Intel Pentium class III or 4 processor ; Windows NT with Service Pack 6 ; Windows 2000 with Service Pack 2. Sun -- Solaris 2.7 and 2.8 ; UltraSparc (v8+) processor or better. HP-- HP-UX 11.0 or higher ; PA-RISC 2.0 or better. 3D graphics card is required: Hardware-accelerated OpenGL API; 16 MB VRAM minimum
Ansoft Corp., 4 Station Square, Suite 200, Pittsburgh, PA 15219, info@ansoft.com, www.ansoft.com, (412) 261-3200, Fax: (412) 471-9427 | Ansoft Designer | High-frequency circuit, system and electromagnetic design and analysis (application areas: RFIC, MMIC, communication systems, PCB) | Ansoft Designer's component, circuit, and system modeling and simulation combine to provide a powerful environment for RF and mixed-signal board designers. Its rigorous harmonic-balance engine addresses large nonlinear simulations for traditional high-frequency board applications, such as amplifiers, VCOs, and mixers. The user interface supports design entry, management, and automation, while the model libraries contain industry-standard SPICE models, Ansoft proprietary physics-based distributed models, and select MMIC and RFIC component parts among the 100,000 packaged vendor components. Ansoft Designer lets the board developer migrate from system definition to detailed circuit modeling and provides time and frequency models for real-world electromagnetic (EM) effects associated with boards, packages, interconnects, and components. | Ansoft proprietary physics-based distributed models, including full spectral domain components; industry-standard nonlinear SPICE-based models; user-defined compiled and interpretive models; more than 100,000 vendor component parts; thick-metal modeling and Full-Wave SPICE extraction; supported PCB design kits; transient and frequency analysis includes BER and eye diagrams | Windows: Intel Pentium class processor; Windows NT with Service Pack 6; Windows 2000 with Service Pack 2