## Mtraveller
1 | Cat | Module assembly Date: | Status
1.1 | DB | Check baseboard data in Database | &
1.2 | DB | Basboard Serial Number
1.3 | M | Visually inspect baseboard for bow and cracks | Bow orientation | Comment
1.4 | DB | Check data for four sensors in database | &
1.5 | DB | Sensor S1 Serial Number
1.6 | DB | Sensor S2 Serial Number
1.7 | DB | Sensor S3 Serial Number
1.8 | DB | Sensor S4 Serial Number
1.9 | M | Visually inspect sensors for defects and contamination | & | Comment
1.1 | DB | Form sensor/baseboard assembly in database | &
1.11 | M | Jig number | Front | Back
1.12 | M | Spacer thickness calculated | Thickness
1.13 | M | Glue sample saved | &
1.14 | M | Glue cured minimum 3h at 30 degC | Time from | to
1.15 | M | Glue sample tested before jig removal | &
1.16 | M | Sensor separation measured on both module sides | Front | Back
1.17 | E | Sensor currents measured | S1 | S2 | S3 | S4 | Temp
1.18 | M | Sensors checked for defects and contamination | &
1.19 | M | Sensor/baseboard assembly fastened with three screws | &
1.2 | DB | Shipping initiated in database | &
2 | Cat | Initial metrology Date: | Status
2.1 | DB | Receive shipped sensor/baseboard assembly | &
2.2 | M | Visual inspection of sensor/baseboard assembly | & | Comment
2.3 | M | XY-measured and within tolerances | &
2.4 | M | Sensor separation measured on both module sides | Front | Back
2.5 | M | Z-measured and within tolerances | &
3 | Cat | Hybrid to baseboard assembly Date: | Status
3.1 | DB | Sensor/baseboard assembly data checked in database | &
3.2 | DB | Hybrid data checked in database | &
3.3 | DB | Hybrid Serial Number
3.4 | M | Visual inspection of sensor/baseboard assembly | & | Comment
3.5 | M | Visual inspection of hybrid and pitch adaptor | & | Comment
3.6 | DB | Form module in database | &
3.7 | M | Save glue sample | &
3.8 | M | Cure glue minimum 3h at 30 degC | Time
3.9 | M | Check glue quality on sample before removing gluing jig | &
3.1 | M | Visual inspection of the hybrid to baseboard assembly | & | Comment
4 | Cat | Bonding Date: | Status
4.1 | M | Visual inspection of module for scratches and contamination | & | Comment
4.2 | M | Inspection of lower bond loops | & | Comment
4.3 | M | Inspection of higher bond loops | & | Comment
4.4 | M | Bias and guard ring connections bonded | & | Comment
4.5 | DB | Register bonding in Database | &
4.6 | E | IV scan done and .eq. sum(S1,S4) | Current | Temp
4.7 | DB | Register I/V curve in Database | &
5 | Cat | Electrical Confirmation Date: | Status
5.1 | M | DAQ Number | Physical slot | Mod # | Mu/Slog # | LV # | Hv #
5.2 | E | Module serial number (given as file name)
5.3 | E | Module within Electrical specifications | Pass/Fail | Comment
5.4 | E | Rework | Yes/No | Comment
5.5 | E | Bad channels (channel # and type)
5.6 | E | Data Backed up | & | Comment
5.7 | DB | Results submitted to the Database | & | Comment
6 | Cat | Thermal cycling Date: | Status
6.1 | M | Ten times cycled between 40 and -25 | Physical slot | Comment
6.2 | M | DAQ Number | Physical slot | Mod # | Mu/Slog # | LV # | Hv #
6.3 | E | Module serial number (given as file name)
6.4 | E | Module within Electrical specifications | Pass/Fail | Comment
6.5 | E | Rework | Yes/No | Comment
6.6 | E | Data Backed up | & | Comment
6.7 | DB | Results submitted to the Database | & | Comment
7 | Cat | Long term tests Date: | Status
7.1 | M | DAQ Number | Physical slot | Mod # | Mu/Slog # | LV # | Hv #
7.2 | E | Test time | Start | Stop
7.3 | E | Module serial number (given as file name)
7.4 | E | Module within Electrical specifications | Pass/Fail | Comment
7.5 | E | Rework | Yes/No | Comment
7.6 | E | Data Backed up | & | Comment
7.7 | DB | Results submitted to the Database | & | Comment
8 | Cat | Final metrology Date: | Status
8.1 | M | Thermal cycling done | &
8.2 | M | Visual inspection of module | & | Comment
8.3 | M | XY-measured and within tolerances | & | Comment
8.4 | M | Z-measured and within tolerances | & | Comment
8.5 | DB | Entry in DB done | &
9 | Cat | Shipping Date: | Status
9.1 | M | Visual inspection of module | & | Comment
9.2 | M | Module tied with three screws in transport box | &
9.3 | DB | Re-check that all database inputs exists | & | Comment

## Htraveller
1h | Cat | Hyrid Reception Date: | Status
1.1h | DB | Reception of hybrid in the Database | &
1.2h | DB | Hybrid Serial Number
1.3h | M | Visual Inspection | & | Comment
1.4h | DB | Check data for four sensors in database | &
2h | Cat | Electrical Reception Test Date: | Status
2.1h | M | DAQ Number | Physical slot | Mod # | Mu/Slog # | LV # | Hv #
2.2h | E | Hybrid serial number (given as file name)
2.3h | E | Hybrid within Electrical specifications | Pass/Fail | Comment
2.4h | E | Rework | Yes/No | Comment
2.5h | E | Bad channels (channel # and type)
2.6h | E | Data Backed up | & | Comment
2.7h | DB | Results submitted to the Database | & | Comment