## 5-7
Problem 5.7 |  |  |  |  | Note to the class of 2004:
A small bet with an oceanographer. |  |  |  |  | I used this problem last year, but it was not a good exercise,
because even I don't understand it!
Estimate activity coefficent and solubility for naphthalene in: |  |  |  |  | I'm not sure this answer is right.
a. seawater at 25C
b. distilled water at 5C
Note that Naphthalene is a solid at both of these temperatures
Part a: seawater at 25C
Ks for naphthalene from table 5.7 = |  |  |  | 0.28
molarity of seawater ~ 0.5M
logCsat for naphthalene from the appendix = |  |  |  | -3.6
Csat = | 0.00025119 | Molar
to calculate activity coefficient, use this equation:
Molar volume of water = 0.018 L/mol
Need deltaGfus = | from table 4.5
deltaSfus = | 52.7 | J/molK
deltaHfus = | 18.6 | kJ/mol
T = | 298 | K
deltaGfus = | 2.8954 | kJ/mol
gsat = | 199368.3867 | at 25C no salt |  | from table 5-2
gsat (salt) = | 275204.9838 | at 25C with salt
Csat (salt) = | 0.00018197 | Molar | at 25C with salt
Csat = | 0.00025119 | Molar | at 25C no salt
Part b: distilled water at 5C
From Table 5-2
deltaHsol = | 30 | kJ/mol
ln Csat (25 C)= | -8.2893
T1 = | 298 | K | 1/T1 = | 0.0033557
T2 = | 278 | K | 1/T2 = | 0.0035971
ln Csat (5C) = | -9.1604
Csat (5C)= | 0.00010512
gsat (5C) = | 95709.5134
Now compare:
Csat (5C)= | 0.00010512
gsat (5C) = | 95709.5134
Csat (salt) = | 0.00018197
gsat (salt) = | 275204.9838
The solubility is higher in seawater, and the activity coefficient is also higher
In other words, the oceanographer is right
the apparent contradiction arises because the deltaGfus changes with temperature

## 5-5
What is the aqueous solubility and activity coefficient of 1,2,3,7-tetrachlorodibenzodioxin at 1C?
Part a: use the solubility data given
T | Csat | 1/T | ln C sat
C | mol/L | (K) | M
7 | 7.56e-10 | 0.0035695 | -21.003
11.5 | 8.12e-10 | 0.0035131 | -20.9315
17 | 1.25e-09 | 0.0034465 | -20.5001
21 | 1.49e-09 | 0.0033996 | -20.3245
26 | 2.26e-09 | 0.0033428 | -19.9079
MW = | 322 | g/mol
Tm = | 175 | C
First we check the melting point to be sure that the compound is a solid at all the temperatures given above.
slope = | -4933.8
intercept = | -3.4904
solubility at 1 C = ?
1/T = | 0.0036476
ln Csat = | -21.4871
C sat (1C) = | 4.6587e-10 | mol TCDD/L water
Now that we know the solubility of the solid, we need to calculate the activity coefficient using equation 5-11:
What is DfusG?
tau = | 0
sigma = | 1 | one plane of symmetry in the page
DfusS = | 56.5 | J/molK
DfusH = | Tm*DfusS = | 25320.475 | J/mol
DfusG = | 9.831 | kJ/mol | at 1 C
molar volume of water = |  | 18 | cm3/mol
|  | 0.018 | Lwater /mol water
mole fraction solubility = |  | 8.3856e-12 | mol TCDD/mol water
activity coefficient @ 1C = |  | 1596855696.9987
note that we are assuming that the activity coefficient is the same at all concentrations of TCDD as it is at saturation.
this assumption is okay for a compound like TCDD which has a very low aqueous solubility
Part b: what is the average excess enthalpy of this compound in water over this temperature range?
from the slope, we get
deltaH = | 41.0196 | kJ/mol
this is:
in other words, we have to subtract the heat of fusion to get the excess enthalpy of solubilization here.
deltaHfus = | 25.3205 | kJ/mol
Hexcess = | 15.6991 | kJ/mol
Cl
Cl
Cl
Cl

## 5-6
Evaluating the effect of T on the soly and/or activity coefficient of a gaseous compound (Freon12) in fresh and sea water
solubility data (1 Bar)
Freshwater
T | C sat | 1/T | lnC sat
C | mol/L | K | M
0.9 | 0.009 | 0.003649 | -4.7105
9.6 | 0.0056 | 0.0035367 | -5.185
19.9 | 0.0035 | 0.0034124 | -5.655
29.9 | 0.0025 | 0.0032998 | -5.9915
40.7 | 0.0018 | 0.0031862 | -6.32
Seawater
T | C sat | 1/T |  | lnC sat
C | mol/L | K |  | M | note how solubility increases as T decreases!
4.8 | 0.0049 | 0.0035978 |  | -5.3185 | this is typical for gases
9.2 | 0.004 | 0.0035417 |  | -5.5215
20.4 | 0.0024 | 0.0034066 |  | -6.0323
29.6 | 0.0017 | 0.0033031 |  | -6.3771
39.9 | 0.0013 | 0.0031944 |  | -6.6454
Recall from previous homework that the boiling point of Freon 12 is about -30 degrees C, so it is a gas at all T above
Part a: estimate solubility (1 bar) of Freon 12 at 5 and 25 C in salt and freshwater
| fresh | sea
slope | 3465.2 | 3353.9
intercept | -17.412 | -17.411
ln Csat | fresh | sea | 1/T (K)
5 | -4.954 | -5.3531 | 0.0035952
25 | -5.7897 | -6.162 | 0.003354
Csat (M) | fresh | sea
5 | 0.0070553 | 0.0047334
25 | 0.003059 | 0.0021081
Part b: Calculate the activity coefficients using the vapor pressure data from problem 4.2
Use equation 5-16 from the text
pi = | 1 | bar
piL* = | ??
Vw = | 0.018 | L/mol
From problem 4.2 for Freon 12:
slope = | -2437.3 | K
intercept = | 21.557 | unitless
Pressure was in Pa in this regression
piL* = | Pa | bar
@ 5C | 360216.962 | 3.6022
@ 25C | 648395.2504 | 6.484
activity coefficients:
| fresh | sea
@ 5C | 2185.9831 | 3258.3126
@ 25C | 2800.9544 | 4064.3842
Part c: Derive the excess enthalpy of dissolution in fresh and seawater over the given temp range.
the enthalpy calculated from the regression above would give us deltaHwa (water to air (gas))
use this equation to get the excess enthalpy.
| fresh | sea
DwaH | -28.8097 | -27.8843 | kJ/mol
DvapH | 20.2637 |  | kJ/mol | from problem 4.2
H excess | -8.546 | -7.6206 | kJ/mol
I'm confused about the signs on the deltaH terms. Do I add or subtract deltaHvap?
Remember from the plot above that solubility increases as T decreases. This means that deltaH of this process is negative.
(Energy is released when the gas dissolves in water, because the deltaHvap is "released" when the gas "condenses".)
deltaHvap is positive -- always!!
the gas-to-aqueous transition is more favorable than just the release of deltaHvap.
in other words, the slope is greater than the slope of the lnP vs. 1/T curve.
therefore H excess is also negative.
Part d: Comment on any differences between fresh and seawater.
solubility is lower in seawater than in freshwater at any given temperature.
water molecules are busy solvating the salts and are not available to solvate the Freon
H excess is more negative (more favorable) in fresh water than in seawater, because the intermolecular interactions in fresh water are more favorable.
Extra: calculate the Setschenow constant for Freon 12 in seawater.
activity coefficients:
| fresh | sea
@ 5C | 2185.9831 | 3258.3126
@ 25C | 2800.9544 | 4064.3842
Ks =
@ 5C | 0.34669 |  | this is a reasonable value--similar to those for many other compounds (see table 5.7)
@ 25C | 0.32338