## Instructions
Project Design Documentation Check List Instructions
The check list includes all the documentation required by the Design Manual for both the Design Documentation Package (DDP) and the Project
File (PF). The DDP is a permanent record of the design documents and decisions. It is submitted to the region for approval and archived for 75+ years.
The Project File is kept in the Project Office and contains all documentation and data (such as quantity calcs, reports, correspondence) required for the
project.
The check list is based on the Design Manual documentation requirements. The purpose of the checklist is to ensure that all applicable design elements
are properly addressed in the project. It will also assist reviewers or other designers in locating information and determining what design decisions have
been made. This check list will be used for Process and Stewardship reviews.
Six chapters have supplemental check lists either for documentation requirements (3) or design parameters (3). Each supplemental chapter check list
can be accessed by clicking on the notation provided. Chapters with supplemental documentation requirement check lists are 210, 240, and 1300.
Regions have developed the supplemental design parameter check lists for the specialty projects covered in Chapters 915, 1020, and 1060.
Description - The Project Design Check List is organized to match the Design Manual Chapters.
Reference - This column gives the Design Manual chapter or resources to refer to for criteria or requirements.
Status - Review all items, referring to the appropriate matrix to determine whether the item is applicable for the project. Enter date, "completed" or "NA"
for each item. If all the item in a chapter or division are not applicable, it can be hidden by pressing the "-" button on the left side-and then enter
NA in the heading.
Remarks - List where the information can be found in the Design Documentation Package (DDP) or Project File (PF).
The shaded chapters are areas that the check list can be used as the
documentation, when using this option include the checklist in the DDP
DESIGN ELEMENT - Items that relate to the matrix columns
DESIGN MANUAL Reference - The chapter or figure in the Design Manual that establishes the criteria for this design element.
MATRIX REQUIREMENT - Enter the design level from the appropriate matrix (F, M, B, EU/M, etc.)
DESIGN/EXISTING/DETERMINATION - List the design criteria/describe the existing condition/list what the project will provide.
To use these files, download them to your PC or local server. Make sure that your system will open them in Excel 2000, the application they were
prepared in. Prepare and print an applicable set of documentation for each project in progress.
NOTE: | It is recognized that the documents (e.g., Design Manual, ILs, DM Supplements, etc.) these documentation requirements are derived from
change on an undetermined frequency. The date in the lower left hand corner is basically the date of the latest change incorporated in the check list.
Before project completion and submittal, the user should make sure the most recent changes in documentation requirements for any
chapter used for the project have been addressed.
An updated list of changes is maintained at the following site http://www.wsdot.wa.gov/eesc/design/projectdev
Update the documentation for only those chapters that changed since the project start.

## CKLT by DIV or CHAP
Proj. No. |  | Project Title:
PROJECT DESIGN DOCUMENTATION CHECK LIST
Location | DESCRIPTION | REFERENCE | Status | REMARKS
Div. 1 - General Information
| Managing Project Delivery | 140
PF | Process and Tools - Close the Project - Shelf | 140.05(5)
PF | Archive | 140.05(5)(c)
PF | Project Work Plan | 140.07
Div. 2 - Hearings, Environ., & Permits
| Public Involvement and Hearings | 210
PF | Public and/or other agency input | 210
| for Plans, affidavits, and access report go to | 210 |  | Chapter 210 Supplement
| Project Environmental Documentation | 220
PF | Commitment file | 220.08
| Permits and Approvals from Other Governmental Agencies | 240
| for permits and approvals go to | 240 |  | Chapter 240 Supplement
Div. 3 - Project Documentation
| Value Engineering | 315
PF | Value Engineering Study Final Report and Workbook | 315
PF | Value Engineering Decision Document | 315.04(2)
| Design Matrix Procedures | 325
DDP | Use of a design element not covered in the Design Manual | 325.03(2) & Figs. 325-3 through 325-7
DDP | Design Exceptions | 325.03(4)
DDP | Evaluate Upgrade documentation | 325.03(4)
DDP | Approved deviations | 325.03(4)
DDP | Corridor or project analysis for change in design level | 325.03(5) & Figs. 325-5 through 325-7
DDP | Risk project solutions based on B/C ratios - analyses, design decisions and program funding decisions | 325.03(5) & Figs. 325-5 through 325-7
| Design Documentation, Approval, and Process Review | 330
DDP/PF | All Projects including operational changes and developer projects. All participants must provide appropriate documentation for their decisions. | 330.01
DDP/PF | Design Approval, DE (design exception), design variance, DVI, deviation, EU, Project Summary, Environmental Review Summary, Design Decisions Summary, Project Control Form, Project Definition | 330.03, Figure 330-5
DDP | Design Variance Inventory, Project Definition (PD), and Environmental Review Summary | 330.04(2), Figure 330-5
DDP | Blank cell in design matrix which may be included in the project in special cases, if identified in the Project Summary or Project Control Form | 330.04(4) & Figure 330-1
DDP | Cell entry F, M, or B with no DE or EU qualifiers and project does not correct design element/s to specified design level. | 330.04(4) & Figure 330-1
DDP | Design Exception (DE) | 330.04(4) & Figure 330-1
DDP | Evaluate Upgrade | 330.04(4) & Figure 330-1
DDP | Deviation requests & approval | 330.04(4)
DDP | SEPA and NEPA Documentation | 330.05, & Figure 330-5
DDP | Accident Analysis | Figure 330-5
DDP | Traffic Projections & Analysis | Figure 330-5
DDP | Project Definition Form | 330.06
DDP | Project Control Form | 330.06
DDP | Design Clear Zone Inventory | Figure 330-5
DDP/PF | Design Decision Summary | 330.06, & Figure 330-5
DDP | Cost Estimate | Figure 330-5
DDP | Interchange Plans, profiles, roadway sections | Figure 330-5, 940.09
PF | Work Zone Traffic Control Strategy | Figure 330-5
DDP | R/W Plans | Figure 330-5
DDP | Record of Survey or Monumentation Map | Figure 330-5
DDP | Corridor or project analysis | Figure 330-5
DDP | Intersection Plans | Figure 330-3a & 910.13(2)
DDP | FHWA determination for any new or revised access point (including interchanges, temp access breaks, and locked gate access on interstate system | 330.07
DDP | Cultural & Historical Review | Environmental
DDP | Access Point Decision Report | Figure 330-5
DDP | Decisions to differ from WSDOT design guidance | Figure 330-5
DDP | Decisions for project components for which there is no WSDOT design guidance. | Figure 330-5
PF | Items on Figure 330-4 | Figure 330-4 Specifying Note 4
| Minor Operational Enhancement Projects | 340
PF | Documentation of no adverse impact to mainline flow on Interstate or NHS Freeway ramps | 340.07
PF | Basic Documentation | 340.09, & Figs 340-2,3, & 4
PF | Basic Documentation Plus | 340.09, & Figs 340-2,3, & 4
PF | Design Justification | 340.09, & Figs 340-2,3, & 4
PF | Design Deviations | 340.09, & Figs 340-2,3, & 4
Div. 4 - Project Design Criteria
| Basic Design Level | 410
DDP | Document design decisions for required safety items | 410.02
DDP | Document design decisions for minor safety and minor preservation work | 410.03
| Modified Design Level | 430
DESIGN CLASS:
| DESIGN ELEMENT | DESIGN MANUAL REFERENCE |  | DESIGN | EXISTING | DETERMINATION
DDP | Roadway widths | 430.03, Figs.430-3 & 430-4 in DMS dated July 22, 2003
DDP | Turning roadway widths | 430.03(1), & Figure 430-5
DDP | Median Width | Figure 430-3
DDP | Ramp Lane Widths | 430.04, & Figures 430-1 & 430-10
DDP | Stopping sight distance evaluation | 430.05 & Figures 430-7 & 430-8
DDP | Existing crown and superelevation | 430.07
DDP | Fill Slopes and Ditch Inslopes | 430.08 & Figure 430-9
DDP | Bridge lane & shoulder widths | 430.10 & Figures 430-3 & 430-4
DDP | Design Speed selection | 430.02
DDP | Justification for profile grade modification | 430.06
DDP | Intersection field review | 430.09
DDP | Design Vehicle | 430.09(2) & Figure 430-2
| Full Design Level | 440
DESIGN CLASS:
| DESIGN ELEMENT | DESIGN MANUAL REFERENCE | Design Level | DESIGN | EXISTING | DETERMINATION
DDP | Lane width | Figures 440-4 - 440-8 in DMS dated July 22, 2003
DDP | Shoulder width | Fig. 440-3a & Figs. 440-4 - 440-8 in DMS dated July 22, 2003
DDP | Median width | Figures 440-4 - 440-8 in DMS dated July 22, 2003
DDP | Structure lane & shoulder widths | Figures 440-4 - 440-8 in DMS dated July 22, 2003
DDP | Terrain Classification | 440.05
DDP | Design Speed selection | 440.07, & 440.16(3) and Figures 440-4 - 440-7b in DMS dated July 22, 2003
DDP | Angle Parking deviation on state route, with an engineering study and Region Traffic Engineer approval | 440.16(7) in DMS dated July 22, 2003
Div. 5 - Soils and Paving
| Soils, Rock, & Surfacing Materials | 510
PF | Materials Source Report & Approvals | 510.03 & 510.08(1) & Materials Lab
PF | Permits and agreements | 510.04(4)
PF | Plan sheets | 510.04(4)(b)
PF | Right of Entry to start investigation | 510.04(4)(d)
DDP | Surfacing Report | Materials Lab & 510.08(1)
DDP/PF | Final Geotechnical Report with boring logs and summary of geotechnical conditions | HQ Materials Lab & 510.08(2)
PF | Pavement Determination/Life Cycle Cost Analysis | Materials Lab and HQ Pavement Type
| Geosynthetics | 530
PF | Characteristics of chosen geosynthetic (AOS, permittivity, load-strain, survivability) | 530.04
PF | Soil Information (Geotechnical Report will satisfy this documentation requirement.) | 530.05
PF | Erosion Control/Silt Fence Plan | 530.05(6)
Div. 6 - Geometrics
| Highway Capacity | 610
DDP/PF | Capacity analysis | 610, Highway Capacity Manual
DDP | Traffic projections | Planning/MPO
| Geometric Plan Elements | 620
| DESIGN ELEMENT | DESIGN MANUAL REFERENCE | DESIGN LEVEL | DESIGN | EXISTING | DETERMINATION
DDP | Horizontal curve radii | 620.04(2)
DDP | Lane transitions (tapers) | 620.07(1)
DDP | Median width transitions | 620.07(2)
DDP | Horizontal alignment justification | 620.04(1) 630.07
DDP | Frontage road justification | 620.05(2) 620.08
DDP | Number of lanes justification | 620.06(1)&(2) 620.08
DDP | Realignment | 620.08
| Geometric Profile Elements | 630
| DESIGN ELEMENT | DESIGN MANUAL REFERENCE | DESIGN LEVEL | DESIGN | EXISTING | DETERMINATION
DDP | Minimum length of vertical curves | 630.03(2)
DDP | Maximum grade | 630.03(3)
DDP | Minimum grade | 630.03(4)
DDP | Length of grade | 630.03(5)
DDP | Alignment on structures analysis | 630.03(6)
DDP | Vertical alignment modification | 630.07 & 620.04(1)
DDP | Procedures | 630.07
| Geometric Cross Section | 640
| DESIGN ELEMENT | DESIGN MANUAL REFERENCE | DESIGN LEVEL | DESIGN | EXISTING | DETERMINATION
DDP | Justification for cross slopes other than 2% on tangents | 640.04(1)
DDP | Turning roadway width | 640.04(2)
DDP | Justification for shoulder cross slopes different than the adjacent lane | 640.04(3)
DDP | Documentation of superelevation maximum rate being used and justification for a rate other than 10% maximum | 640.05(1)
DDP | Superelevation on existing curves | 640.05(2)
DDP | Superelevation for Turning Movements at Intersections | 640.05(3) & Figure 640-12
DDP | Superelevation Runoff for Ramp Curves | 640.05(5) & Figs. 640-14a and b
DDP | Low-Speed Urban Managed Access Highway Superelevation | 640.05(6) and Figure 640-12b in DMS Dated July 22, 2003
DDP | Cut slope selection | 640.07(1)
DDP | Fill slope selection | 640.07(1)
PF | Documentation of the reasons for modifying an existing cut slope | 640.07(1)
PF | Engineering study and recommendations for rock cuts | 640.07(2)
PF | Materials Engineer recommendation for stepped slopes | 640.07(3)
PF | Materials Engineer recommendation for ditch location at the toe of fill. | 640.07(4)
DDP | Justification for the use of LB on ramp curves when the minimum transition cannot be achieved | 640.09
PF | Bridge end slopes | HQ Bridge and Structures
| Sight Distance | 650
| DESIGN ELEMENT | DESIGN MANUAL REFERENCE | DESIGN LEVEL | DESIGN | EXISTING | DETERMINATION
DDP | Vertical stopping sight distance | 650.05
DDP | Horizontal stopping sight distance | 650.05(5)
DDP | Passing sight distance | 650.04
DDP | Decision sight distance | 650.06
Div. 7 - Roadside Safety Elements
| Roadside Safety | 700
| DESIGN ELEMENT | DESIGN MANUAL REFERENCE | DESIGN LEVEL | DESIGN | EXISTING | DETERMINATION
DDP | Design Clear Zone inventory, evaluation documents and justification for design decision. | 700.04(1)
DDP | Design Clear Zone establish by city - managed access state highways | 700.04(2)
DDP | Median accident evaluation and barrier warrant determination | 700.06
DDP | Median width deviation for barrier placement | 700.06
DDP | Justification for barrier use not meeting criteria in 700.05 | 700.05
DDP | Evaluation of slopes | 700.05(1)
DDP | Evaluation of Fixed Objects | 700.05(2)(a) through (h)
DDP | Hydraulic evaluation for culvert bars | 700.05(2)c
DDP | Evaluation of Water Depth | 700.05(3)
DDP | Rumble Strips | 700.07
DDP | Glare screen justification | 700.07(2)
| Traffic Barriers | 710
| DESIGN ELEMENT | DESIGN MANUAL REFERENCE | DESIGN LEVEL | DESIGN | EXISTING | DETERMINATION
DDP | Barrier terminal selection | 710.04(1), 710.06(2), 710.08(2)
DDP | Transition & Connection selection | 710.04(1), 710.06(3) & Figs. 710-6 & 710-10
DDP | Standard Run of Barrier - height | 710.04(2)
DDP | Bridge rail evaluation and upgrade method | 710.04(4)
DDP | Shy distance requirements | 710.05(1)
PF | Barrier Deflection | 710.05(2) & Figure 710-2
PF | Flare Rate | 710.05(3) & Figure 710-3
DDP | Barrier length of need calculation | 710.05(4) & Figs. 710-11(a)-(c)
DDP | Long guardrail post justification or approved deviation | 710.06(1) & Figure 710-12
DDP | Remove barrier not needed | 710.04
PF | Barrier selection | 710.05
DDP | Justification for median barrier placement closer than 15' in medians wider than 30' | 710.05(5)
PF | Assessment of concrete barrier placement impact to wildlife | 710.08(3) & Figure 710-8
PF | Approved public interest finding for use of a sole source proprietary traffic barrier | 710.09
PF | Retrofitting with new concrete bridge rail when no widening is proposed | 710.10(1)
| Impact Attenuator Systems | 720
DDP | Approvals for use of older systems | 720.01(3)
PF | Approved public interest finding for use of a sole source proprietary impact attenuator | 720.03
DDP | Documentation of reasons for eliminating attenuator options | 720.03
Div. 8 - Traffic Safety Elements
| Work Zone Traffic Control | 810
PF | Brief summary of the construction work zone traffic control strategy as developed during the design conference | 810
PF | Description of and the basis for the CWZTC strategy developed during the project design | 810
PF | Contact with local & WSP enforcement officials | 810.06
PF | Time Restrictions | 810.06(1)
PF | Road Closures and agreement/s | 810.06(2)
PF | Notification to maintenance regarding oversized vehicle restrictions | 810.07(3)(e)
PF | Speed Limit reduction approval | 810.08(2)
PF | Traffic Control Plans | 810.09
| Signing | 820
| DESIGN ELEMENT | DESIGN MANUAL REFERENCE |  | DESIGN | EXISTING | DETERMINATION
PF | Replacing/modifying signs | 820.01
PF | Approval of non-standard signs | 820.01
PF | Approval of proposed guide signs | 820.01 & 820.06
DDP | Design Components | 820.03(1) through (6)
PF | Soils investigations for all sign bridge and cantilever sign supports | 820.03(5)
PF | Sign bridge vertical clearance | 820.04(2)
PF | Inventory of all existing signing within the project limits | Traffic Office 820.07
| Delineation | 830
| DESIGN ELEMENT | DESIGN MANUAL REFERENCE |  | DESIGN | EXISTING | DETERMINATION
PF | Decision to omit delineation work | 830.01
PF | Supplemental Right Edge line markings | 830.03
PF | Use of Type 3 Raised Pavement Markers | 830.03
PF | Decisions to install Guide Posts | 830.04 & Figure 830-2
PF | Decisions to install wildlife reflectors | 830.06
| Illumination | 840
| DESIGN ELEMENT | DESIGN MANUAL REFERENCE |  | DESIGN | EXISTING | DETERMINATION
DDP | Identify facilities where the required illumination is proposed | 840.04
DDP | Major parking lots - illumination design providing appropriate light levels, circuitry design for security lighting | 840.04(7)
DDP | Justification and approval for any proposal to install additional illumination at other highway facilities | 840.05(1) through (11)
DDP | Justification for using nonstandard luminaries and light standards on state highways | 840.06(4)
| Traffic Control Signals | 850
PF | All traffic study information used in the signal analysis | Planning
DDP | A copy of the approved traffic signal permit | Traffic Office 850.04
DDP | Third Party Agreement Signals | 850.04(2)
PF | Alternative analysis for traffic signals on high speed highways | 850.05
PF | Explanation for using normally uncorrectable accidents to justify a traffic signal | 850.05
PF | Signal Warrants | 850.05
PF | Explanation of why the desired level of service cannot be obtained | 850.06(2)(a)
PF | Railroad preemption phasing | 850.06(2)(f)
PF | Emergency vehicle preemption | 850.06(7)(a)
PF | Transit priority preemption | 850.06(7)(c)
PF | A copy of the preliminary signal plan | Traffic Office 850.06(10)
| Intelligent Transportation Systems | 860
PF | Justification for the installation of ramp meters | 860
PF | Designs for the ultimate system when staged implementation is used | 860.01
DDP | Approved traffic signal permit for ramp meters | 860.04
PF | All correspondence and coordination with local agencies | 860.04(5)
Div. 9 - Intersections & Interchanges
| Intersections At Grade | 910 |  | Most of these Items may be included in the Intersection Plan for Approval
| DESIGN ELEMENT | DESIGN MANUAL REFERENCE |  | DESIGN | EXISTING | DETERMINATION
DDP | Intersection angle | 910.04(2)(a)
DDP | Intersection turning radii | 910.06, Figures 910-8 & 910-11a
DDP | Sight distance at intersection | 910.10
DDP | Traffic analysis | 910.04(1)
DDP | Accident analysis | 910.04(1)
DDP | Lane alignment | 910.04(2)(b)
DDP | Split Tee intersection evaluation | 910.04(2)( c )
DDP | Crossroad design | 910.04(3)
DDP | Intersection spacing | 910.04(4)
DDP | Design Vehicle selection and justifications | 910.05
DDP | Left-turn lane storage length | 910.07(1)(a) & Figs 910-4, 910-9b & 910-10a through 10c
DDP | Left-turn justification | 910.07(1)(a) & Figs 910-9a & 9b
DDP | Two-way left-turn lane justification | 910.07(1)(b)
DDP | Right-turn lanes and drop lanes justification | 910.07(2)
DDP | Speed Change Lanes justification | 910.07(3)
DDP | Traffic island design | 910.07(4)
DDP | U-turn justification and design | 910.09
DDP | Traffic Control at intersection analysis | 910.11
DDP | Interchange ramp terminals design | 910.12
DDP | Intersection plans and supporting information | 910.13(2)
DDP | Local Agency or Developer Initiated Intersections | 910.13(3)
| Roundabouts | 915 |  | Chapter 915 Supplement
DDP | Right-Turn Slip Lane justification | 915.06(11)
PF | Striping plan | 915.09
DDP | Roundabout justification | 915.12(1) & (2)
DDP | HQ Design Office approval | 915.12(1) & (3)
| Road Approaches | 920
DDP | Evaluation of existing road approaches that do not comply with access control requirements | 920.04
DDF | Utility and Special Use - Managed Access Facility when an agreement has been reached for the special purpose | 920.05(3)(b)
PF | Plan or list of the road approaches | 920.09
| Railroad Grade Crossing | 930
DDP | Sight distance documentation | 930
PF | Traffic control systems | 930
| Traffic Interchanges | 940 |  | Most of these items may be included for the I/C plan for approval
| DESIGN ELEMENT | DESIGN MANUAL REFERENCE |  | DESIGN | EXISTING | DETERMINATION
DDP | Ramp Design Speed | 940.05(1) & Figure 940-1
DDP | Ramp vertical stopping sight distance | 940.05(2) & 650.05
DDP | Ramp horizontal stopping sight distance | 940.05(2) & 650.05(5)
DDP | Ramp maximum grade | 940.05(3)
DDP | Ramp lane width | 940.05(4) & Figure 940-3
DDP | Ramp shoulder width | 940.05(4) & Figure 940-3
DDP | Accel lane number of lanes, length | 940.06(4) & Figure 940-8
DDP | Decel lane number of lanes, length | 940.06(5) & Figure 940-10
DDP | Left side on-off connections | 940.04(1)
DDP | Spacing | 940.04(3) & Figure 940-5
DDP | Ramp lane increases | 940.05(5)
DDP | Justification for ramp metering main line speed reduction | 940.05(6)
DDP | Justification for mountable curb at interchange - speed of adjacent traffic exceeds 40 mph | 940.06, Figs. 940-13a,b, & c
DDP | Lane balance - Not required, but desirable | 940.06(1) & Figs. 940-6a & 6b
DDP | Accel lane length based on a speed less than design speed | 940.06(4)
DDP | On-connection type justification | 940.06(4) (a),(c),(d) & Figs, 940-9a through 9d
DDP | Decel lane length based on a speed less than design speed | 940.06(5)
DDP | Off-connection type justification | 940.06(5)(a),(c) and Figs. 940-12a through 940-12e
DDP | Gores - Not required, but desirable | 940.06(5)(b) & Figs. 940-11a & 11b
DDP | Weaving analysis and design | 940.06(8), & Figure 940-5
DDP | Interchange Plan | 940.09
DDP/PF | Access Point Decision Report | 1425
| Median Crossovers | 960
DDP | Median Crossover decisions | 960.04
DDP | Applicable corridor or regional Master Plan for Median Crossovers | 960.04
PF | Right of Way or Limited Access Plans showing approved median crossovers and supporting documents | 960.04
Div. 10 - Auxiliary Facilities
| Auxiliary Lanes | 1010
DDP | Documentation that climbing lane Warrant has been met | 1010.04(1)(2)(3) & Figs. 1010-2a & 1010-3
DDP | Justification for waiving climbing lane Warrant 1 or 2 | 1010.04(1)
DDP | Justification of shoulder width reduction on Two-Way Two-Lane climbing lane section. | 1010.04(4)
DDP | Justification for passing lanes | 1010.05(1),(2) & Figure1010-5
DDP | Justification of shoulder width reduction on passing lane sections | 1010.05(2)
DDP | Slow moving vehicle turnout documentation | 1010.06(2)
DDP | Shoulder Driving for Slow Vehicles | 1010.07(2)
DDP | Emergency escape ramp documentation | 1010.08(2)
DDP | Chain-up Areas | 1010.09 & Figure 1010-9
| Bicycle Facilities | 1020 |  | Chapter 1020 Supplement
DDP | Justification for reduction of roadway cross sections | 1020.04(4)(e), 1020.06
DDP | Justification for reduction of bikeway cross sections | 1020.05(2)(a), 1020.06
DDP | New or major improvement projects where bike lanes or bike paths are not considered | 1020.06
| Pedestrian Design Considerations | 1025
| DESIGN ELEMENT | DESIGN MANUAL REFERENCE |  | Design | Existing | Determination
DDP | Hiking/Walking Trail Widths | 1025.07(2)(d) & Figure 1025-1 |  | Not required, but desirable
DDP | Hiking/Walking Trail Clear Areas | 1025.07(2)(d) & Figure 1025-1 |  | Not required, but desirable
DDP | Hiking/Walking Trail Grades | 1025.07(2)(d) & Figure 1025-1 |  | Not required, but desirable
PF | Sidewalk width | 1025.07(2)(e) |  | Not required, but desirable
PF | Sidewalk grade | 1025.07(2)(e) |  | Not required, but desirable
PF | Sidewalk cross slope | 1025.07(2)(e) |  | Not required, but desirable
PF | Crosswalk markings | 1025.07(3) & Figs. 1025-4 & 1025-5 |  | Not required, but desirable
PF | Sidewalk Ramps: location, landings & drainage | 1025.07(4) & Figure 1025-9 |  | Not required, but desirable
DDP | Decisions to prohibit pedestrians from a state highway | 1025.04(1)
DDP | Agreements with cities to install pedestrian sidewalks or walkways along state highways within their jurisdiction | 1025.04(2)(a), 1025.07(2)(a)
PF | Shoulder Width | 1025.07(2)(b)
DDP | Justification for sidewalks | 1025.07(2)(e) & Figure 1025-3
PF | Side slopes adjacent to sidewalks | 1025.07(2)(e) & Figs. 1025-2a & 2b
DDP | Decisions to prohibit a pedestrian crossing at an intersection | 1025.07(3)
DDP | Approval of the installation of a midblock pedestrian crossing | 1025.07(3)
PF | Approval of the installation of a bulb out on a state highway | 1025.07(3)
| Safety Rest Areas and Traveler Services | 1030
New traveler services:
PF | Conformance with the Safety Rest Area and Roadside Park Master Plan | Roadside Manual 610-6
PF | Availability of utilities, including rights to well water where applicable | Roadside Manual 610-7 & 610-10
PF | Site conditions and anticipated impacts | Roadside Manual 610-7
PF | Mitigation Measures | Roadside Manual Div. 4 & 610-7
DDP | Adjacent land use | Roadside Manual 610-7
PF | Traffic calculations and projections from the Transportation Data Office. | Roadside Manual 610-7
PF | Public Participation process and public input | 210.01
DDP | Design decisions for ingress and egress | Roadside Manual 610-8
DDP | Compliance w/local Bldg Codes & ADA Requirements | Roadside Manual 610-12 & Ch 620
Existing traveler services:
PF | Mitigation measures | Roadside Manual 610-7
DDP | Compliance with local building codes and ADA regulations | Roadside Manual 612-12 & Ch 620
PF | Impacts - Relating to proposed seasonal or permanent closures | Roadside Manual 610-17 & 610-18
| Weigh Sites | 1040
PF | All correspondence with the WSP | 1040
DDP | Access Point Decision Report | 1040.04(1) & .05(1)
DDP | Justification for any on-connection designed as an intersection | 1040.04(2) & .05(2)
DDP | Justification for the use of concrete traffic barrier at the outer separation | 1040.04(2) & .05(2)
PF | Truck weigh facilities site plans | 1040.08
| High Occupancy Vehicle Facilities | 1050
PF | Operations | 1050.05(1) through (3)
DDP | Analysis of Need for HOV Lanes | 1050.01 & 1050.04
DDP | Freeway Operational Alternatives | 1050.04(3)
DDP | Arterial Street Operational Alternatives | 1050.04(4)
DDP | Design Criteria | 1050.06(1) through (8)
| Transit Benefit Facilities | 1060 |  | Chapter 1060 Supplement
Park & Ride Lots:
DDP | MOU | 1060.03(1)
DDP | Public Meetings & Environmental Processes | 1060.03(2)
DDP | Document design decisions | 1060.03(3)
Bus Stops & Pullouts:
DDP | Consent of jurisdiction having authority over R/W and transit authority for bus stop placement | 1060.05(2)
Div. 11 - Structures
| Site Data for Structures | 1110
PF | DOT Form 235-002, "Bridge Site Data - General" | 1110.03(2), Figure 1110-1 & Bridge Design Manual
PF | DOT Form 235-001, "Bridge Site Data for Stream Crossings" | 1110.04, Figure 1110-1 & Bridge Design Manual
PF | United States Coast Guard permit | 240.03, & 1110.04
PF | Coast Guard permit exemption - Environmental Classification Summary | 1110.04
PF | DOT Form 235-002a, "Supplemental Bridge Site Data - Rehabilitation/Modification" | 1110.06, Figure 1110-1 & Bridge Design Manual
| Bridges | 1120
| DESIGN ELEMENT | DESIGN MANUAL REFERENCE | DESIGN LEVEL | DESIGN | EXISTING | DETERMINATION
DDP | Vertical Clearance | 1120.04(5)
DDP | Final Foundation Report | 1120
DDP | Structural Capacity Report | 1120.04(1)(b)
DDP | Horizontal Clearance | 1120.04(3) & The Bridge Design Manual
DDP | Evaluation of need and approval for enclosing the median area between bridges | 1120.04(4)
DDP | Bridge Vertical Clearance per Figure 1120-1 | 1120.04(5)(b)
PF | Materials Engineer approval to mill an existing surface | 1120.04(5)(b)(2)
DDP | Railroad agreement allowing less than 22.5 ft. vertical clearance | 1120.04(5)(b)(4)
DDP | Justification for eliminating an overlay in the vicinity of a bridge | Contact Materials Lab and/or Bridge Office 1120.04(5)(b)(2)
PF | Correspondence involving the MTMCTEA | 1120.04(5d)
PF | Justification and HQ concurrence for omitting bridge approach slabs | 1120.04(6)
DDP | Analysis of need and approval for protective screening on highway structures | 1120.04(11)
| Retaining Walls and Steep Reinforced Slopes | 1130
DDP | Traffic Barrier Shape in front of wall deviation | 1130.04(1)
DDP | Geotechnical/Soils Report | 1130.04(2)
PF | Drainage detail deletions | 1130.04(4)
PF | Bridge & Structures Principal Architect approval of aesthetic features | 1130.04(5)
DDP | Consideration of site constraints on constructibility | 1130.04(6)
PF | Impact of other interfering design elements | 1130.04(7)(a)
DDP | Consideration of Fall Protection for walls 10 ft or greater in height | 1130.04(7)(b)
PF | Approved work plan for an experimental proprietary retaining wall | 1130.06(1)
PF | Approved public interest finding for use of a sole source proprietary retaining wall | 1130.06(1)
PF | HQ Approval of Consultant designs | 1130.06(2)
PF | Wall Site Data Check List, DOT351-009EF, and attachments | 1130.06(3)(b) - Check with Bridge Office
| Noise Barriers | 1140
DDP | Noise Report | 1140.01 - See Noise Policies on HQ Environmental Affairs Office homepage
DDP | Geotechnical/Soils Report | 1140.03(2)
PF | List of design options considered and summary of evaluations | 1140.03(2)
DDP | Traffic Barrier Shape in front of wall deviation | 1140.03(2)(f)
DDP | Openings approvals | 1140.04
DDP | Wall attachments approval | 1140.04
DDP | Report on impact due to change | 1140.04
PF | Final Selection approval | 1140.04
Div. 12 - Hydraulics
| Hydraulic Design | 1210
DDP | Hydraulics Report | Hydraulics Manual
DDP | Hydraulics Summary | Hydraulics Manual
PF | Temporary Erosion & Sediment Control (TESC) Plans | Highway Runoff Manual
PF | Stormwater Site Plans (SSP) | Highway Runoff Manual
Div. 13 - Roadside Development
| Roadside Development | 1300
DDP | Roadside Project File | 1300.06 |  | Chapter 1300 Supplement
| Contour Grading | 1310
PF | Contour Grading Plan | 1310.01 & Roadside Manual
| Vegetation | 1320
PF | Revegetation Plan | 1320.04(2) & Roadside Manual
| Irrigation | 1330
PF | Irrigation Plan | 1330.01
PF | Approved public interest finding for use of a sole source proprietary products | 1330.03(c) listed under the design phase
| Soil Bioengineering | 1350
PF | For streambank/shoreline as part of the recommendations of the Hydraulic Report | 1350.04
PF | As part of the recommendations in the Stormwater Site Plan (SSP) | 1350.04
PF | For slope stabilization as part of the recommendations in the Geotechnical Report | 1350.04
PF | As part of the recommendations in the Environmental Documents | 1350.04
PF | Summary of site analysis | Roadside Manual
PF | Roadside Restoration Plan | Roadside Manual
Div. 14 - Right of Way & Access Control
| Right of Way Considerations | 1410
PF | Approval of any approach on Limited Access Highways | 1410.03(1)
DDP | New Approach - Permits | 1410.03(1)
PF | Cattle pass studies and approvals | 1410.03(2)
PF | Detour and Haul Road Agreements | 1410.03(3)
DDP | International Boundary Commission approval | 1410.03(4)
PF | Construction permit and map | 1410.04(4)
PF | Approved Easements & Permits | 1410.04, 1410.07(3)
| Access Control | 1420
| DESIGN ELEMENT | DESIGN MANUAL REFERENCE |  | DESIGN | EXISTING | DETERMINATION
DDP | Access connection permit | 1420.03
DDP | Access deviation approval - State Design Engineer | 1420.03
PF | Application for an access connection | 1420.03
DDP | Easement | 1420.03
DDP | Findings and order | 1420.03
DDP | Findings and order plan | 1420.03
DDP | USFS request to obtain a road approach permit for a new access to a state highway that is crossing Forest Service Land | 1420.03 & MOU Highways Over National Forest Lands
| Access Point Decision Report | 1425
PF | Request for acceptance and approval and the associated Access Point Decision Report and records | 1425.01
DDP | Acceptance and approval documents | 1425.04(3)
DDP | Justification for omitting a request and decision report | 1425.05, Figs. 1425-1a, 1b & 2
| Limited Access | 1430
DDP | Evaluation of access control type (F, P, or M) when ROW is being acquired on an existing highway if shown on the ACTS list as either established or planned for access control | 1430.01
PF | Cost evaluation of acquiring limited access | 1430.01
DDP | Findings and Order | 1430.02(1)(d) & 210
DDP | Access Report and Plan | 1430.02(2)(f) & (g)
DDP | Access Hearing Plan | 1430.02(3) & Plans Preparation Manual
DDP | Request and approval of gated approaches | 1430.03(1)
DDP | Staged access acquisition - access deviation approval | 1430.03(1)
DDP | Decision to defer acquisition of limited control of access - access deviation approval | 1430.03(1)
DDP | The evaluation of full control for principal arterial highways requiring four or more through traffic lanes within a 20-year design period unless approved for partial or modified control on existing highways by the Transportation Commission. | 1430.03(2)(b)
DDP | Limited access falls short of 300 ft or any access that has been allowed to remain within the first 130 ft. - Access deviation | 1430.03(3)(d), 1430.04(3)(a)
DDP | Headquarters approval of trails within the limits of full control limited access highways | 1430.03(6)
DDP | State Design Engineer approval of altering right of access by abutting property owner - partial limited access control | 1430.04(1)
DDP | State Design Engineer approval of shorter interval spacing for public road intersections | 1430.04(3)(b)
DDP | State Design Engineer approval of excess approaches allowed as stage construction on partial control limited access highways. | 1430.04(4)(b)
DDP | Department approval of designated school bus loading zone on traveled lane or adjacent thereto on two or four-lane highways with partial limited access control | 1430.04(5)(b)
DDP | Bicycle or pedestrian prohibition on partial control limited access facilities due to unusual safety conditions. | 1430.04(6) & Traffic Engineering Branch of Operations and Maintenance
DDP | Headquarters approval of trails within the limits of partial control limited access highways | 1430.04(7)
DDP | State Design Engineer approval of altering right of access by abutting property owner - modified limited access control | 1430.05(1)
DDP | Design analysis of highways on which modified access control may be applied | 1430.05(2)(b)
DDP | Access deviation approval where modified control is to be established and commercial areas may be excepted from control when all or most of the abutting properties have been developed… | 1430.05(2)(c)
DDP | Access deviation for any access that has been allowed to remain within the first 130 ft of an intersection - modified access control | 1430.05(3)
DDP | Department approval of designated school bus loading zone on traveled lane or adjacent thereto on rural two or four-lane highways with modified control | 1430.05(5)(b) & 1430.04(5)(b)
DDP | Bicycle or pedestrian prohibition on modified control facilities due to unusual safety conditions. | 1430.05(6) & Traffic Engineering Branch of Operations and Maintenance
DDP | When trails are allowed on modified control limited access highways | 1430.05(7)
DDP | Negotiated width for approach type | 1430.06(2)
DDP | Local agency approval for any planned frontage road, county road, city street or cul de sac. | 1430.07
DDP | Local agency written agreement to accept and maintain the new section as a county road or city street | 1430.07
DDP | Request of local agency, private agency or private individual for state to build frontage road not the responsibility of the state upon reimbursement for all costs | 1430.07(1)
DDP | Turnback Agreement | 1430.08 & Agreements Manual
DDP | Special Provisions for use of a direct approach by a railroad company for other than those shown on the right of way and limited use plan and included in the right of way negotiations | 1430.09(3)
DDP | Approval of modification to limited access highways by the E&EP Director or FHWA including right of way and limited access plan. New deeds if private approaches involved. Engineering review and recommendations, appraisals | 1430.10(1) & (2)
DDP | Modifications for Public At-Grade Intersections - request by or through local agency, intersection plan | 1430.10(1),(2) & (3)
| Managed Access | 1435
DDP | Access connection permits for all state managed access highways outside incorporated towns and cities | 1435.01, 1435.05, 1435.06, 1435.06(1), (2), (3) & (4)
DDP | Conforming Access Connection Permit | 1435.01, 1435.06, & 1435.06(1)
DDP | Median Openings | 1435.01, 1435.06 & 1435.06(4)
DDP | Nonconforming access connection permit Class 1 | 1435.02(1)(b)(2) & 1435.06(2)
DDP | Justification through traffic analysis signed and sealed by a qualified professional engineer for exception to right turn only access connection to multilane facility - Class 1 | 1435.02(1)(b)(2)
DDP | Addition of new access points, public or private, that might require signalization need engineering analysis signed and sealed by a qualified professional engineer - Class 2 | 1435.02(2)(b)(1)
DDP | Nonconforming access connection permit - Class 2 | 1435.02(2)(b)(2) & 1435.06(2)
DDP | Variance permit based on special conditions and the exception is justified through traffic analysis signed and sealed by a qualified professional engineer - Class 2 | 1435.02(2)(b)(2)
DDP | For private access connections justification through traffic analysis signed and sealed by a qualified professional engineer for exception to right turn only access connection to multilane facility, only if left turn channelization is provided - Class 2 | 1435.02(2)(b)(2)
DDP | Special conditions justify TWLTL and main line volumes are below 25,000 ADT - Class 3 | 1435.02(3)(a)
DDP | Addition of new access points, public or private, that might require signalization need engineering analysis signed and sealed by a qualified professional engineer - Class 3 | 1435.02(3)(b)(1)
DDP | Nonconforming access connection permit - Class 3 | 1435.02(3)(b)(2)
DDP | Variance permit based on special conditions and the exception is justified through traffic analysis signed and sealed by a qualified professional engineer - Class 3 | 1435.02(3)(b)(2) & 1435.06(3)
DDP | Addition of new access points, public or private, that might require signalization need engineering analysis signed and sealed by a qualified professional engineer - Class 4 | 1435.02(4)(b)(1)
DDP | Nonconforming access connection permit - Class 4 | 1435.02(4)(b)(2) & 1435.06(2)
DDP | Variance permit based on special conditions and the exception is justified through traffic analysis signed and sealed by a qualified professional engineer - Class 4 | 1435.02(4)(b)(2) & 1435.06(3)
DDP | Addition of new access points, public or private, that might require signalization need engineering analysis signed and sealed by a qualified professional engineer - Class 5 | 1435.02(5)(b)(1)
DDP | Nonconforming access connection permit - Class 5 | 1435.02(5)(b)(2) & 1435.06(2)
DDP | Variance permit based on special conditions and the exception is justified through traffic analysis signed and sealed by a qualified professional engineer - Class 5 | 1435.02(5)(b)(2) & 1435.06(3)
DDP | Corner Clearance - Single access connection closer than minimum access point spacing requirements - conforming clearance permit | 1435.03, 1435.03(c) & WAC 468-51
PF | Backup data justifying a significant change in use causing a change in the category of the access connection permit or one that causes an operational, safety or maintenance problem on the state highway - requiring a new permit | 1435.08(1) & (2)(a)
DDP | Department construction projects notification to affected property owners, permit holders, business owners and emergency services | 1435.08(2)(b)
DDP | Variance permit if a business cannot function properly with only one access connection as a result of a department construction project | 1435.08(2)(b)
PF | Surety Bond when owner's contractor performs construction work to complete access connection | 1435.08(3) & WAC 468-51-070
DDP | Adjudicative proceedings - correspondence, exhibits | 1435.10
| Surveying and Mapping | 1440
PF | DNR Permit application for monuments to be disturbed or removed | 1440.02(f)
PF | Record of Survey or Monumentation Map | 1440.02(I)
PF | Report of Survey Marks | 1440.03
PF | Summary of Legal Research | 1440.03(1)(b)
PF | Project Datum Conversion documentation | 1440.043(2)(e)
PF | DNR Completion Report | 1440.03(3)(b)
| Monumentation | 1450
PF | General statement about project's impacts on existing monuments | 1450.01, & Figure. 1450-1
PF | General statement concerning new monuments | 1450.01, & Figure. 1450-1
PF | Variance for omitting monumentation | 1450.04
PF | Record of Survey Mark | 1450.04
PF | Monumentation Map | 1450.04, .05, .07, 1450.09(2)
PF | Record of Survey | 1450.06
PF | Land Corner Record | 1450.07, & 1450.09(3)
PF | Approved application to remove or destroy a survey monument | 1450.09(1)
PF | Field notes | Hwy Surveying Manual
PF | DNR Completion Report | 1450.09(1)
| Fencing | 1460
DDP | Reasons for providing fencing and for the type and configuration selected | 1460.03(1) through (4) and 1460.04(1) through (3)
DDP | Justification for deferring or not providing fencing on a highway with limited access control or as otherwise recommended | 1460.03(2)
DDP | Justification for using a nonstandard fence design | 1460.04
DDP | Approval for gates on limited access highways | 1460.05
Maintenance
PF | Maintenance concerns addressed | Area Maintenance Supervisor
Utilities
PF | Preliminary Engineering Agreement | Utilities Manual, 2-4
PF | Construction Agreement | Utilities Manual, 2-5
PF | Railroad agreements | Utilities Manual, 3-5
PF | Railroad insurance and flagging | Utilities Manual, 3-9
PF | Detour or Haul Road Agreement | Utilities Manual, 4-2
PF | Service Agreements | Utilities Manual, 4-3
PF | Local Agency Agreements | Utilities Manual, 4-5
PF | Transit Agreement | Utilities Manual, 4-7
PF | Turnback Agreements | Utilities Manual, 6-1
Post Project Development
DDP | Construction changes that affect design
DDP | As - Built Plans