## Model
- REALISTIC SCARP MODELING | [17 empty] | - You might wish to look at the graph of several increments to see | [17 empty] | several thousand years, then adding another 5 m of offset in the middle,
[18 empty] | how the results of this model (a MATHEMATICAL expression of REALITY) | [17 empty] | then running it again, OR A COMBINATION OF THE ABOVE! Feel free to
- This week's exercise builds on your previous one, except that instead of the | [17 empty] | compare to the previous exercise, which was, after all, nothing more | [17 empty] | consider unusual alternatives!
running mean, we here calculate the TRANSPORT POTENTIAL (Column C), | [17 empty] | than an arithmetic function! | [17 empty] | - Programming note: to Fill a block with linearly changing values, use
which is a function of the slope (calculated from Columns A & B) and | [35 empty] | Data/Fill, then specify block to fill (column or row), start value,
the EROSIVITY (a constant entered in cell D21). The elevation change | [17 empty] | - Of course, this model too has its weaknesses. "Erosivity" is a | [17 empty] | step value, and an end value higher (or lower, for negative change)
at a point (dY, Column D) is calculated as the difference between | [17 empty] | variable, not a constant. It can vary across time, or even within the | [17 empty] | then your anticipated value.
transport in (from the preceeding cell) and out (to the next cell), | [17 empty] | scarp (if scarp composition varies). It assumes only 2-D change (thus
divided by the length of the increment. A new point elevation is then | [17 empty] | no rill or gully flow into or out of the graphed section). Similarly, | [17 empty] | - Your report should include printouts of significant modifications
calculated as the starting elevation minus the change (Column E). The | [17 empty] | Colman (1987) has catalogued the many processes which can affect scarps, | [17 empty] | to the model as well as meaningful model output. Please accurately
entire block (Columns C, D, and E) must be copied to the right of | [17 empty] | from mass wasting to fluvial action. However, this model does, at | [17 empty] | describe and justify any vertical exaggeration in your graphical output.
Column E for the next increment [use Clipboard, one step at a time]. | [17 empty] | least, permit some reasonable calculations. | [17 empty] | You should also include a brief (1-2 page) written (typed or word-
- Programming notes: | [35 empty] | processed) DESCRIPTION of your simulation, EXPLANATION of your results,
* Note the use of the "$" prefix to keep constant adresses from | [17 empty] | - Your assignment is to use this realistic model to address some of | [17 empty] | and DISCUSSION of the model.
changing when copied (Columns C and D). | [17 empty] | the issues which arose with the last model. You can: add stratigraphy by
* Note that Columns C, D, and E COULD be combined into a single | [17 empty] | using a different erosivity for layers at different elevations; | [17 empty] | REFERENCE: Colman, S. M, 1987, "Limits and constraints of the diffusion
complex equation, which would markedly reduce final spreadsheet size! | [17 empty] | investigate the effects of far-field slope (faulting of sloping | [17 empty] | equation in modeling geological processes of scarp degradation". In
[18 empty] | colluvium) by dictating a reasonable pre-fault slope in Column B; | [17 empty] | Crone, A.J. and Omdahl, E.M., eds. "Proceedings of conference XXXIX,
- Jump right one page for instructions for this week's exercise. | [17 empty] | test the effects of multiple offset events by running the model for | [17 empty] | Directions in Paleoseismology, USGS Open-File Report 87-673, p. 311-6.
[page right]
EROSIVITY= |  |  | 0.3
X | Y0 | dM | dY | Y1 | dM | dY | Y2 | dM | dY | Y3 | dM | dY | Y4 | dM | dY | Y5 | dM | dY | Y6 | dM | dY | Y7 | dM | dY | Y8 | dM | dY | Y9 | dM | dY | Y10 | dM | dY | Y11 | dM | dY | Y12 | dM | dY | Y13 | dM | dY | Y14 | dM | dY | Y15 | dM | dY | Y16
0 | 5 | 0 | 0 | 5
1 | 5 | 0 | 0 | 5
2 | 5 | 0 | 0 | 5
3 | 5 | 0 | 0 | 5
4 | 5 | 0 | 0 | 5
5 | 5 | 0 | 0 | 5
6 | 5 | 0 | 0 | 5
7 | 5 | 0 | 0 | 5
8 | 5 | 0 | 0 | 5
9 | 5 | 0 | 0 | 5
10 | 5 | 0 | 0 | 5
11 | 5 | 0 | 0 | 5
12 | 5 | 0 | 0 | 5
13 | 5 | 0 | 1.5 | 3.5
14 | 0 | 1.5 | -1.5 | 1.5
15 | 0 | 0 | 0 | 0
16 | 0 | 0 | 0 | 0
17 | 0 | 0 | 0 | 0
18 | 0 | 0 | 0 | 0
19 | 0 | 0 | 0 | 0
20 | 0 | 0 | 0 | 0
21 | 0 | 0 | 0 | 0
22 | 0 | 0 | 0 | 0
23 | 0 | 0 | 0 | 0
24 | 0 | 0 | 0 | 0
25 | 0 | 0 | 0 | 0
26 | 0 | 0 | 0 | 0
27 | 0 | 0 | 0 | 0
28 | 0 | 0 | 0 | 0
29 | 0 | 0 | 0 | 0
30 | 0 | 0 | 0 | 0