## SolarSail
| Element | Solar Sail Gap-fillers
Truss Initiatives
Coiled, current
Adapt to Solar Sail mission
Coiled, light-weight
Further development testing to refine material for high modulus and flexibility
Furlable
Advance structural innovation, manufacture/fab advancement for long lengths
Preformed/Yielded Hoop
Migrate structure to polymeric material to overcome issue of stainless scaling
Inflatable/rigidified- Thermoset Resin
Test for long duration effects to access long-term material properties, space environ. Effects, latency issues
Inflatable/rigidified- Thermoset Resin Thermoplastic-like Resin
Test for long duration effects to access long-term material properties, SEE, latency issues
Inflatable/rigidified- UV Cure Resin
Further material development, define pwr rqmts for space curing schemes, latency issues
Inflatable/rigidified- Truss Joints
Sail
Metalic Coatings
Improve process for Roll-roll of large area, property control
COTS Polymeric Materials
SEE testing, end-of-life stress level testing to investigate thickness issue and life longivity
NASA developed Polymers
SEE testing, integration testing, further R&D in uniform distribution, material properties effects & integration testing
Assembly- Seaming Adhesives, No Adhesives
Advance assembly process & evaluation
Attitude & Trajectory Control
Trajectory Control
Additional modeling, develop integration effort andincrease the solution space for trads-offs for particular Solar Sail orbits
Attitude Control Modeling
Trade-study, model & develop tools for dynamic modeling , system analysis, dynamic structural information, high fidelity models for CP, CM estimation
ACS Hardware
Test harware, integrate with modeling to increase experimental data
Integrated System
Perform finite element modeling of integrated effects of integrating ACS & trajectory models, integrate ACS with Sail System
Structures
Square
Get mission rqmts, det prelim system design & testing plan for Solar Sentinel, mg testing and system integration
Hoop
Get mission rqmts, det prelim system design & testing plan producing a mission architecture, mg testing and system integration
Boom/Membrane Interface, 3 pt, multi-pt.
Develop analysis tools, perform ground testing with detailed analysis to better understand wrinkling, boom loading, perform mg testing
Deployment Sequencing Simultaneous, Sequential
Perform expanded ground testing using additional GFE facilities (AEDC, Dryden) including scaled model testing to determine facility limits
Ground Testing of Structures
Performscaled model testing, coordination between test analysis and prediction tools to perform mg testing and determine facility limits
Ground testing of Sail Sub-system
Test deployment, dynamics, sail /spacecraft integration, vib & Thermal Vac, ascent venting, thermal Strength & stress loading to determine facility limits and add to very limited test data
Diagnostic Instrumentation
Develop integrated system to do stand-alone package testing

## SolarThermal
| Element | Solar Thermal Gap-fillers
Concentrators
| Inflatable: | Build & test 8-10m 'shadow' concentrator to ID full-scale fabricationissues and sytem level oprical characterization
Thermal Vac test to drive out test issues
Address efficiency problem
| Rigid: | Develop scale-up lightweight optically reflective surface per mission rqmt:1-2kg/m & improve efficiency
Build a sub-scale prototype for ground deployment test (4x3?) to drive out issues in integrationof surface and support structure
Perform System level optical characterization
Engines- Direct Gain
Build a robust engine to life test and gather data at thrust level & temp 2500-3000K; demonstrate higher thrust/scale to mission rqmt
Build a robust engine exploring alt fab methods , fab repeatability.
Test all existing engines for good characterization of thermal properties at thrust for life-time.
Secondary Concentrators:
Perform integrated testing of Reflective materials to collect test data and life-test materials
Perform material, manufacturing research for high temperature, Refractive materials
Build facility for better Thrust Measurement w/ vacuum improvement
Bench or Flight test to better understand thrust measurement
Engines- Thermal Storage
Perform full-up engine test w/ H2 to collect data at 25-50 lb thrust, lsp 850s, 5-20 min burn at 200kW
Look at effeciency issue
Secondary Concentrators:
Perform integrated testing of Reflective materials to collect test data and life-test materials
Perform material, manufacturing research for high temperature, Refractive materials
Build facility for better Thrust Measurement w/ vacuum improvement
Bench or Flight test to better understand thrust measurement
Perform Modular Engine testing
CFM (Pressure control and mass gauging ; thermal control)
Trade-study requirement of .25-25g/s peak flow rate
Design and test filament (liner stress relief, closures) to advance tank technology (composites)
Flight test in zero-g, trade-study Boeing LADS to understand possible gains
Trade-study mass gauging as weight and complexity is added to the system, zero-g test on KC135?, build and test accuracy
Controls (controller used for fine focusing)
Develop closed-loop focus systems for coding and test of focal spot position
Develop sensor systems for sensing and control
Demonstrate Sun tracking at vac. As weight and complexity is added to the system
Zero-g test on KC135 Fine focus control to verify capability
Build and Test Thrust Vector control system to address accuracy

## HighPowerPropulsion
| Element | High Power (15kW-100kW) Electric Propulsion Gap-fillers
Ion Technology
Grid Life
Design, fab & test large area, sputter resistant grids for verify high voltage, high throughput, high ISP grid design
Cathode Life
Fab & test long-life cathodes to verify life
Life Assessment
Validate analytical approach, accelerate testing, couple model and diagnostic development to provide life assessment
Ground Testing definition
Analyze, test and perform diagnostic studies to better understand thruster/facility interaction
Thruster/Thruster Interaction
Perform ground validation to provide data at high-voltage, high-power
System Effficiency vs. Life
Perform demonstrations with various hardware changes, optimizing, validating system efficiency vs. life
Gaseous Feed System Scaling
Design, analyze and test deployability while scaling to larger sizes
Condensable propellants use, scaling
Design, analyze and test scaling, testing, toxicity/hazards
High-voltage propellant isolation
Design, analyze and test high -voltage (5-10kV) high-temp propellant isolation
Radiation Hardness
Test materials and components for better understanding
Discharge Chamber scaling/optimization/life
Develop process and test to meet performance & life including radiation effects on flakes
PPU
Define and perform detailed analysisi on numerous hardware changes, validate and optimize for high voltage, high power, integration w/ power generation & power density
Address solid-state component availability
Propulsion subsytem integration
Define specification, design iterations & waivers for plume control & plume interaction
Address EMI/EMC, no mass/volume/cost/reliability specifications
Hall Technology
System Performance vs. efficiency (condensables)
Test to add to limited data set
System Performance vs. efficiency (gaseous)
Design, analyze fab & test performance to validate
Discharge Chamber life at specified operating conditions
Enable high throughput for high voltage
Hall Technology (cont.)
Cathode Life
Fab & test long-life cathodes to establish life
Life Assessment
Life required life exceeds development time. Validate approved acceleration test, advance modeling and diagnostic development
PPU
design hardware & test for high voltage, high power, integration w/ power generation and power density
Propulsion sub-system integration
Advance undrestanding in thermal control & plume interaction
EMC/EMI test, no mass/volume/cost/reliability specifications are needed
Ground testing definition
Perform anaysis, testing and diagnostic studies to gain understanding of thruster/facility interaction
Cluster interactions
Perform ground validation for gain sufficient data @ high-voltage/ two-stage high-power
Gaseous feed system scaling
Design, anayze and test for scaling to larger sizes, deployability
Condensable propellant use, scaling
Design, anayze and test for scaling, toxicity, hazards & configuration
High voltage propellant isolation
Design, anayze and test for high voltage (5-10kV), high temp (condensable)
Radiation Hardness available
Test materials & components for better understanding
MPD
System Performance: ISP and efficiency
Perform analysis and testing to establish data for sytem performance at 20-50kWe
System Performance: alpha
Perform analysis and testing to establish data for sytem performance for power mangement at <100kWe

## MXER
| Element | Momentum Exchange (MXER) Gap-fillers
Payload Redezvous & Capture
Rendezvous and Propagation Simulation
Develop code, validate, verify and integrate to add high resolution propagation algorithms, integrationof external & parasitic forces & stochastic ananysis
Proximity Operations & Terminal Guidance
Perform system trade-study, focused research in precision positioning & range determination developing capability to provide real-time high-res GPS position, optical /RF ranging, lack of work in R&C
Capture Mechanism
Perform system strade-study, develop analytical simulation, empirical research to define and analyze a Capture Mechanism System

## Plasma Sails
| Element | Plasma Sails Gap Fillers
Plasma Sail Modeling
Particle/solar Wind Interaction Modeling
Implement collisional codes for Plasma Sails, unified (theory,lab/sim) verification and validation if Neutral Interactions near and in the source
Neutral Interactions Near & In the Source
Develop code and experiment in the lab the issues of time size and scale size relative to Confinement/losses in expanding plasma
Confinement/losses in Expanding Plasma
Define common ground rules, perform parmetric studies for cross calibration of particle/global/theory
Cross Calibration Particle/global/theory
Develop code to perform self-consistant, multi- approach force characterization
Develop code and coordinate experimental and modeling efforts to explore magnetic topology & plasma field sources
Plasma Sail Laboratory Studies
Formation of a Bubble w/out Solar Wind
Lrg (>1m) vacuum tank, improved diagnostic capability, dielectric tank, high fidelity numerical simulations to measure and characterize magnetic field and plasma characteristics and wall effects
Compression of a Bubble w/ Surrogate Solar Wind
Compression of Bubble with surrogate soalr wind- Need a lrg area windd source, Very lrg (>3m) vacuum tank, high resolution diagnostic capability to measure and characterize self-consistant current system, magnetic field and plasma characteristics and wall effects
Magneto-assist Magneto-braking
Perform magnet and sustained source experiments to further explore issues of confinement, stability and scaling
Plasma Sail System & Mission Definition
Mission Applications
Development if radial force chevytop, trade study of PS propulsion vs OSS missions
System Configuration
Optimization trade study, subsystem characterization for unknown subsystem requirements, subsystem optimization
Spacecraft interactions
Laboratory characterization studies of a PS environment
Module integration
Autonomous docking

## Aerocapture
| Element | Aerocapture Gap-fillers
TPS/Structures: Titan Aerocapture
Aeroshell TPS Ablatives
Properties and arcjet testing in simulated Titan atmosphere to characterize silicone-based ablators
Enhace material properties database and arcjet testing to characterize ceramic ablators for acreage application
Non-Ablatives
Perform ground based thermal vacuum testing for long-term exposure to exist ing ceramic tiles
Assess minimum thickness, manufacturing limits for Blankets
Carbon-carbon not weigt competitive?
Aeroshell Structures
Testing in relevant environments, integration with ablator TPS to answer questions about integration, internal insulation mfor high temperature composites (550-750 degrees C)
Aeroshell Adhesives
Test adhesives in a relevant environment, high temperature bonding (550-750 degrees C)
TPS/Structures: Neptune Aerocapture
Aeroshell TPS Ablatives
Characterization data needed for Neptune Environment
Properties and arcjet testing in simulated Neptune atmosphere to provide more characterization of mid-density Ablator (~28lf/ft3)
Arcjet testing in relevant environments for more characterizationm fabrication, scalability, sizing and attachments for Multi-layer Ablative (including carbon-carbon)
Arcjet testing in relevant environment. Thermal Structural tests and design on tile integration to heat sheild, tile gaps for low Density Ablative (PICA materials)
Non-Ablatives
Perform design evaluation, development testing in relevant environments to envestigate passive transpirational cooling
Perform mechanical design, development test in relevant environment carbon-carbon shell, carbon-carbon integrated system integration and attachment, internal insulation
Aeroshell Structures
Testing in relevant environments, integration with ablator TPS to answer questions about integration, internal insulation mfor high temperature composites (550-750 degrees C)
Aeroshell Adhesives
Test adhesives in a relevant environment, high temperature bonding (550-750 degrees C)
Trailing Ballute for Titan/Neptune Missions
Materials: Strength and Temperature
Perform high temperature experiments to identify materials for higher temperatures for Titan and Neptune
Aero/Aerothermodaynamics
Perform CFD and wind tunnel testing to make H2/He calculations for Neptune
Aeroelasticity and Structural Dynamics
Do analysis to determine if issue exists
Materials, packaging, storage, inflation and Deployment
Perform long-term testing of candidate materials for aerocapture applications including long-term storage effects
Trajectories/GNC
Test level of modulation available adding uncertainties (atmos approach nav) and run Monte Carlo Simulations to determine if sufficient capability exists t offset uncertainties
System Engineering/Integration and Test
Complete the system engineering task for verify fidelity of analysis
Shape/Structural Design
Complete analysis and testing couple with loads determination to verify fidelity of design
Materials Manufacturing
Contruct a prototype to investigate issues with high temperature operation
Tethers
Perform prototyle testing to validate fidelity of design
Attached Ballute for Titan/Neptune Missions
Materials: Strength and Temperature
Assess IRDT materials for applicability
Make IDRT samples and test
Aero/Aerothermodaynamics
Perform CFD and wind tunnel testing to make H2/He calculations for Neptune, perform initial characterization of angle of attack, deflection.
Aeroelasticity and Structural Dynamics
Understand and characterize the Russian design, deleope domestic design and test
Materials, packaging, storage, inflation and Deployment
Perform long-term testing of candidate materials
Trajectories/GNC
Simulate and assess GN&C for Neptune application
System Engineering/Integration and Test
Complete the system engineering task for Titan and establish feasibility for Neptune
Shape/Structural Design
Complete analysis and testing, fold in loads from other elements to increase domestic experience
Materials Manufacturing
Contruct a prototype to investigate issues with high temperature operation
Tethers
not applicable
Separation
engineering design
Instrumentation, Titan Mission, Hard Aeroshell
TPS Performance
Ablation
Retest in arcjet if new TPS material
BL Shear
Develop device, integrate in TPS, perform arcjet testing
Response: Chemical Constituents
Develop, ground testing including arcjet
TCs at Depth
expect no gap
Environment (want to validate aerothermal tools, measure angle-of-attack, winds)
Temp (thermocouple)
Type B OK, type C to 3000 degrees, need lab testing to raise TRL level to 6
Heat Flux (meas conv vs. radiation)
Solid-state- perform lab development, integration w/ TPS, & arcjet testing to mature in relevant environment
NASP use of Pt-Rho; testing to 1300C- renew testing in environ (integrated arcjet tests)
Catalytic response TRL 3
Radiometer
Lab development & testing to improve M, P, V & $
Dynamic Pressure
Forebody & Aftbody Sensors, SiC 5-3000psi, miniaturized- need lab development, integration with TPS then arcjet testing
Dynamic pressure lab, testing capability desired? Lab development, integration with TPS then arcjet testing
GN&C
Lab development, ground testing of IMU- better accuracy for low M P V $, Increased sensitivity
Accelerometer- may need higher freq.
Structures
Lab development & ground testing for miniaturized, multi-sensor strain gauges
Instrumentation, All Missions, All types of Deceleration
System Design
Need models for Evironment Definition, Interaction of materials/environment /sensor, sensor response, configuration definition, quantify benefits, calibration, post-test analysis
Instrumentation, Neptune Mission, Hard Aeroshell
TPS Performance
Ablation
Retest in arcjet if new TPS material
BL Shear
Develop device, integrate in TPS, perform arcjet testing
Response: Chemical Constituents
Develop, ground testing including arcjet
TCs at Depth
materials development, work on temp range
Environment (want to validate aerothermal tools, measure angle-of-attack, winds)
Temp (thermocouple)
Type B- improve T range?, type C to 3000 degrees- need lab testing to raise TRL level to 6
Heat Flux (meas conv vs. radiation)
Solid-state- perform lab development, integration w/ TPS, & arcjet testing to mature in relevant environment
NASP use of Pt-Rho; testing to 1300C- renew testing in environ (integrated arcjet tests)
Catalytic response TRL 3
Radiometer
Lab development & testing to improve M, P, V & $
Dynamic Pressure
Forebody & Aftbody Sensors, SiC 5-3000psi, miniaturized- need lab development, integration with TPS then arcjet testing
Dynamic pressure lab, testing capability desired? Lab development, integration with TPS then arcjet testing
GN&C
Lab development, ground testing of IMU- better accuracy for low M P V $, Increased sensitivity
Accelerometer- may need higher freq.
Structures
Lab development & ground testing for miniaturized, multi-sensor strain gauges