## database
Data collection for EM database Namibia
[5 empty] | 1 US$ = | 5 | N$
windpark | 19.2 | MWel | Walvis Bay
units | 32
size per unit | 0.6 | MWel |  |  |  |  | turbine only: | 92090000 | N$
investment | 1088.5 | $/kWel |  |  |  | 5442.5 | N$/kW*a
fixed O&M | 2% | %/a (of investement) |  | 19.1854 | $/kW*a | 95.9271 | N$/kW*a
personell |  | %/a (of investement) |  | 0 | $/kW*a | 0 | N$/kW*a
interest rate | 10% | real |  |  | total | 0 | N$/kW*a
lifetime | 20 | a
operating time | 1752 | h/a
gas-CC | 750 | MWel
units | 3
size per unit | 250 | MWel
investment | 800 | $/kWel |  | 4000 | N$/kWel
fixed O&M | 4.25% | /a (of investement) |  | 34 | $/kW*a | 170 | N$/kW*a
personell | 0% | /a (of investement) |  | 0 | $/kW*a | 0 | N$/kW*a
interest rate | 10% | real |  | 34 | total | 170 | N$/kW*a
lifetime | 20 | a
operating time | 6000 | h/a
heat rate | 7.5 | MJ/kWh-el = | 2.0833 | kWh/kWh = | 48% | based on LHV
fuel cost | 200 | $/tOE |  |  | 43.27% | based on HHV
1 tOE = | 41.878 | GJ
| 4.7758 | $/GJ= | 17.1928 | $/MWh | 85.964 | N$/MWh
ratio HHV/LHV | 1.1094 |  | 15.4977 | $/MWh Hu
fuel cost | 77.4887 | N$/MWh Ho | [5 empty] | 850 | N$/1000 m3
coal ST new | 300 | MWel
units | 1
size per unit | 300 | MWel
investment | 1600 | $/kWel | incl. FGD+DeNOx |  |  | 8000 | $/kW
fixed O&M | 2% | %/a (of investement) |  | 32 | $/kW*a | 160 | N$/kW*a
personell | 5% | %/a (of investement) |  | 80 | $/kW*a | 400 | N$/kW*a
interest rate | 10% | real |  | 112 | total | 560 | N$/kW*a
lifetime | 30 | a
operating time | 6000 | h/a
heat rate | 430 | g coal/kWh-el |  | 3.2489 | kWh/kWh = | 30.78% | based on LHV
fuel cost | 45 | $/t |  |  |  | 29.42% | based on HHV
LHV fuel | 27.2 | MJ/kg
| 7.5556 | MWh/t
| 5.9559 | $/MWh LHV !
ratio HHV/LHV | 1.0464
| 5.6918 | $/MWh HHV
in red: based on LHV

## result1
Project: C:\ARCHIV\EM-Projekt\database\Namibia\namibia
Definition of Demand
1. Option : | gas-CC
Energy Demand
gas-CC-big-RSA-DECON-new : | 1000 | kWh
Sum : | 1000 | kWh
2. Option : | wind
Energy Demand
windfarm-medium-DECON : | 1000 | kWh
Sum : | 1000 | kWh
3. Option : | coal-new
Energy Demand
coal-ST-RSA-new-DECON : | 1000 | kWh
Sum : | 1000 | kWh
Air emissions
Pollutant [g]
No Scenario Option | SO2 | NOx | HCl | HF | SO2-Equivalent
1 gas-CC | 45.71 | 1647.5 | 1.7 | 0.14 | 1194.51
2 wind | 41.1 | 61.64 | 2.17 | 0 | 85.92
3 coal-new | 626.92 | 1020.19 | 46.33 | 3.4 | 1383.37
Greenhouse Gases
Pollutant [g]
No Scenario Option | CO2 | CO2-Equivalent
1 gas-CC | 430700 | 507400
2 wind | 23573.06 | 26919.81
3 coal-new | 1216000 | 1278000
Balanced costs for scenarios
No Scenario Option | internal
1 gas-CC | 57.12 | $
2 wind | 83.94 | $
3 coal-new | 72.71 | $
Calculations are done using the cost factor option: | RSA-DECON
References:
DECON 1998
interest rate : | 10 | %/a

## result2
Project: C:\ARCHIV\EM-Projekt\database\Namibia\namibia
Scenario: | comparison DECON plants
Balanced costs for scenarios
No Scenario Option | external
1 gas-CC | 19.36 | $
2 wind | 1.09 | $
3 coal-new | 42.76 | $
Calculations are done using the external cost factor option: | RSA-DECON
References:
DECON 1998
Balanced costs for scenarios :
No Scenario Option | internal | external | total
1 gas-CC | 57.12 | 19.36 | 76.48 | $
2 wind | 83.94 | 1.09 | 85.03 | $
3 coal-new | 72.71 | 42.76 | 115.47 | $
all data for a generation of 1000 kWh, life-cycle costs with 10% interest rate

## tradeoff
Trade Off Analysis 1
Refence Option = coal-new CO2-Equivalent total vs. int.cost total
Options
gas-CC | 0.05 | t/$ | -0.77 | t | -15.58 | $
wind | -0.11 | t/$ | -1.25 | t | 11.23 | $
Trade Off Analysis 2
Refence Option = coal-new int.cost total vs. CO2-Equivalent total
Options
gas-CC | 20.21 | $/t | -15.58 | $ | -0.77 | t
wind | -8.97 | $/t | 11.23 | $ | -1.25 | t