## Flowsheet
[5 empty] | BASIS = | 100 | mol/hr R1
|  | SELECT = | 0% |  | R1 CONV = | 67.2%
|  | KEQ = | 73.5498 |  | R1 PURITY = | 99%
[5 empty] | XSR2 = | 10%
PROCESS FLOWSHEET |  |  |  |  | R1 | 99 | TEMP = | 170 | OC
All Flows are in Mol/hr |  |  |  |  | R2 | 201.9261 | PRES = | 4 | Atm
[5 empty] | R3 | 1 | SENS = | 1
REACTOR
R1 | 7.2154
R2 | 1.4699
R3 | 1
P | 0.31382 | R1 | 44.7118 |  | R1 | 44.77
|  | R2 | 9.1086 |  | R2 | 26.1119
INERTS = | 10% | R3 | 6.1967 |  | R3 | 6.1967
|  | P | 1.9447 |  | P | 183.4528
GOAL = | 10%
KNOB = | 4 |  |  |  | FLASH
|  |  | R1 | 5.759 | R1 | 5.8172
|  |  | R3 | 0.9748 | R2 | 17.0034
[5 empty] | R3 | 0.9748
[5 empty] | P | 181.5082
[7 empty] | R2 | 16.6633
SEPARATOR
[5 empty] | R1 | 0.058172
[5 empty] | R2 | 0.34007
[5 empty] | P | 181.5082
Note on E2: This cell enables the user to specify the conversion of R1 per pass through the reactor or to calculate the equilibrium conversion. If this cell has the value zero, then the equilibrium conversion as calculated on sheet EQN. SOLVE will be used. If this cell has any value other than zero, then the value of this cell will be used for the conversion per pass.
Note on J6: This cell represents the temperature of the reactor exit. If equilibrium conversion is assumed, use the actual temperature. If conversion is expected to be less than equilibrium, adjust this temperature to show the actual temperature plus the "approach to equilibrium" which is appropriate for the quantity of catalyst being used.

## Flash
| z | k |  | SOLUTION OF FLASH EQUATION
R1 = | 0.17184 | 25 |  | by LINEAR INVERSE INTERPOLATION
R2 = | 0.10023 | 2
R3 = | 0.023785 | 20
P = | 0.70415 | 0.04
TOTZ | 1
|  |  | Vlow | f(Vlow) | Vhi | f(Vhi) | Vmid | f(Vmid)
|  |  | 0 | -4.0003 | 1 | 16.6619 | 0.19361 | -0.080647
|  |  | 0.19361 | -0.080647 | 1 | 16.6619 | 0.19749 | -0.063191
|  |  | 0.19749 | -0.063191 | 1 | 16.6619 | 0.20052 | -0.049838
|  |  | 0.20052 | -0.049838 | 1 | 16.6619 | 0.20291 | -0.0395
|  |  | 0.20291 | -0.0395 | 1 | 16.6619 | 0.20479 | -0.031422
|  |  | 0.20479 | -0.031422 | 1 | 16.6619 | 0.20629 | -0.025068
|  |  | 0.20629 | -0.025068 | 1 | 16.6619 | 0.20748 | -0.020044
|  |  | 0.20748 | -0.020044 | 1 | 16.6619 | 0.20843 | -0.016054
|  |  | 0.20843 | -0.016054 | 1 | 16.6619 | 0.2092 | -0.012876
|  |  | 0.2092 | -0.012876 | 1 | 16.6619 | 0.20981 | -0.010339
|  |  | 0.20981 | -0.010339 | 1 | 16.6619 | 0.2103 | -0.0083084
|  |  | 0.2103 | -0.0083084 | 1 | 16.6619 | 0.21069 | -0.0066814
|  |  | 0.21069 | -0.0066814 | 1 | 16.6619 | 0.21101 | -0.005376
|  |  | 0.21101 | -0.005376 | 1 | 16.6619 | 0.21126 | -0.0043275
| V | L
R1 | 38.9528 | 5.8172
R2 | 9.1086 | 17.0034
R3 | 5.2219 | 0.9748
P | 1.9447 | 181.5082
PER FLOWSHEET
| y | x | V | L | Z | RECY | P
R1 | 0.70772 | 0.028309 | 38.9528 | 5.8172 | 44.77 | 44.7118 | 0
R2 | 0.16549 | 0.082745 | 9.1086 | 17.0034 | 26.1119 | 9.1086 | 17.0034
R3 | 0.094875 | 0.0047437 | 5.2219 | 0.9748 | 6.1967 | 6.1967 | 0
P | 0.035332 | 0.88329 | 1.9447 | 181.5082 | 183.4528 | 0 | 181.5082
TOT | 1.0034 | 0.99909 | 55.0401 | 205.4914 | 260.5315 | 60.0171 | 198.5115
AVERAGE
R1 |  |  | 38.9528 | 5.8172
R2 |  |  | 9.1086 | 17.0034 |  | 260.5315
R3 |  |  | 5.2219 | 0.9748
P |  |  | 1.9447 | 181.5082

## Interp
| TEMP | Keq |  | INTERPOLATION
| (oC) | (Atm-1)
1 | 100 | 250 | 1 | TableTemp = | 170 | (Constrained to bounds of table)
2 | 150 | 92 | 2
3 | 200 | 55 | 3 | Low Index = | 2
4 | 250 | 34 | 4 | High Index = | 3
5 | 300 | 28 | 5
6 | 350 | 17 | 6 | Low Temp = | 150
7 | 400 | 13 | 7 | High Temp = | 200
8 | 450 | 10 | 8
9 | 500 | 8 | 9 | Low Keq = | 92
|  |  |  | High Keq = | 55
|  |  |  | Interpolated Keq = | 77.2 | (Linear Interpolation)
|  |  |  | Interpolated Keq = | 73.5498 | (Logarithmic Interpolation)
[7 empty] | TEMP(oC) | Keq(Atm-1) | LnT | LnK | Predicted LnK | EXP (CALC)
[7 empty] | 100 | 250 | 4.6052 | 5.5215 | 5.4712 | 237.7361
[7 empty] | 150 | 92 | 5.0106 | 4.5218 | 4.6228 | 101.7765
[7 empty] | 200 | 55 | 5.2983 | 4.0073 | 4.0208 | 55.7481
[7 empty] | 250 | 34 | 5.5215 | 3.5264 | 3.5539 | 34.9509
[7 empty] | 300 | 28 | 5.7038 | 3.3322 | 3.1725 | 23.8661
[7 empty] | 350 | 17 | 5.8579 | 2.8332 | 2.8499 | 17.2864
[7 empty] | 400 | 13 | 5.9915 | 2.5649 | 2.5705 | 13.0727
[7 empty] | 450 | 10 | 6.1092 | 2.3026 | 2.3241 | 10.2173
[7 empty] | 500 | 8 | 6.2146 | 2.0794 | 2.1036 | 8.1958
[7 empty] | Intercept | 15.2522
[7 empty] | X Variable 1 | -2.119

## Regress
SUMMARY OUTPUT
Regression Statistics
Multiple R | 0.99799
R Square | 0.99599
Adjusted R Square | 0.99542
Standard Error | 0.076109
Observations | 9
ANOVA
| df | SS | MS | F | Significance F
Regression | 1 | 10.0737 | 10.0737 | 1739.0914 | 1.1891e-09
Residual | 7 | 0.040548 | 0.0057925
Total | 8 | 10.1143
| Coefficients | Standard Error | t Stat | P-value | Lower 95% | Upper 95% | Lower 95.0% | Upper 95.0%
Intercept | 15.1069 | 0.28163 | 53.6407 | 2.0513e-10 | 14.4409 | 15.7728 | 14.4409 | 15.7728
LnT | -2.0924 | 0.050174 | -41.7024 | 1.1891e-09 | -2.211 | -1.9737 | -2.211 | -1.9737
RESIDUAL OUTPUT
Observation | Predicted LnK | Residuals
1 | 5.4712 | 0.0503
2 | 4.6228 | -0.10099
3 | 4.0208 | -0.013509
4 | 3.5539 | -0.027584
5 | 3.1725 | 0.15974
6 | 2.8499 | -0.016707
7 | 2.5705 | -0.0055747
8 | 2.3241 | -0.021494
9 | 2.1036 | -0.024184

## Eqn. Solve
R1 FED | 136.4964 |  | SOLUTION OF EQUILIBRIUM EQUATION
R2 FED | 209.5647 |  | BY THE BISECTION METHOD
R3 FED | 6.1967
P FED | 1.6308 |  | X = MOLS R1 REACTED
K | 73.5498
| (from INTERP! | xlow | f(xlow) | xhi | f(xhi) | xmid | f(xmid)
| Log Interpolation) | 0 | -294.1989 | 104.7719 | 797360520.0635 | 52.3859 | -290.5034
|  | 52.3859 | -290.5034 | 104.7719 | 797360520.0635 | 78.5789 | -250.5601
|  | 78.5789 | -250.5601 | 104.7719 | 797360520.0635 | 91.6754 | -2.8819
|  | 91.6754 | -2.8819 | 104.7719 | 797360520.0635 | 98.2236 | 1228.9983
|  | 91.6754 | -2.8819 | 98.2236 | 1228.9983 | 94.9495 | 296.9733
|  | 91.6754 | -2.8819 | 94.9495 | 296.9733 | 93.3125 | 112.1783
|  | 91.6754 | -2.8819 | 93.3125 | 112.1783 | 92.4939 | 48.3139
|  | 91.6754 | -2.8819 | 92.4939 | 48.3139 | 92.0847 | 21.3455
|  | 91.6754 | -2.8819 | 92.0847 | 21.3455 | 91.88 | 8.912
|  | 91.6754 | -2.8819 | 91.88 | 8.912 | 91.7777 | 2.9378
|  | 91.6754 | -2.8819 | 91.7777 | 2.9378 | 91.7266 | 0.0089465
|  | 91.6754 | -2.8819 | 91.7266 | 0.0089465 | 91.701 | -1.4412
|  | 91.701 | -1.4412 | 91.7266 | 0.0089465 | 91.7138 | -0.7173
|  | 91.7138 | -0.7173 | 91.7266 | 0.0089465 | 91.7202 | -0.35447
|  | 91.7202 | -0.35447 | 91.7266 | 0.0089465 | 91.7234 | -0.17284
|  | 91.7234 | -0.17284 | 91.7266 | 0.0089465 | 91.725 | -0.081964
|  | 91.725 | -0.081964 | 91.7266 | 0.0089465 | 91.7258 | -0.036513
|  | 91.7258 | -0.036513 | 91.7266 | 0.0089465 | 91.7262 | -0.013784
|  | 91.7262 | -0.013784 | 91.7266 | 0.0089465 | 91.7264 | -0.0024193
|  | 91.7264 | -0.0024193 | 91.7266 | 0.0089465 | 91.7265 | 0.0032636
|  | 91.7264 | -0.0024193 | 91.7265 | 0.0032636 | 91.7264 | 0.00042213
|  | 91.7264 | -0.0024193 | 91.7264 | 0.00042213 | 91.7264 | -0.00099857
|  | 91.7264 | -0.00099857 | 91.7264 | 0.00042213 | 91.7264 | -0.00028822
|  | 91.7264 | -0.00028822 | 91.7264 | 0.00042213 | 91.7264 | 6.6958e-05
|  | 91.7264 | -0.00028822 | 91.7264 | 6.6958e-05 | 91.7264 | -0.00011063
[7 empty] | OLD CONV | 67.2%
[7 empty] | R1 REACTED | 91.7264
[7 empty] | NEW CONV | 67.2%
[7 empty] | ACC CONV | 67.2%

## Index
NAME OF CELL OR RANGE | ADDRESS OF CELL OR RANGE | FUNCTION OF CELL OR RANGE
BASIS | =Flowsheet!$H$1 | Value of R1 feed rate on which flowsheet is based
CONV | =Flowsheet!$H$2 | Conversion of R1 per pass through the Reactor
CONVERGE | =#REF!$A$1:$A$21 | A macro which adjusts the inerts in the flowsheet to a desired value
EXITP | =Flowsheet!$H$18 | Flow rate of the product "P" in the Reactor exit stream
EXITR1 | =Flowsheet!$H$15 | Flow rate of unreacted R1 in the Reactor exit stream
EXITR2 | =Flowsheet!$H$16 | Flow rate of unreacted R2 in the Reactor exit stream
EXITR3 | =Flowsheet!$H$17 | Flow rate of R3 in the Reactor exit stream
FEEDR1 | =Flowsheet!$H$6 | Flow rate of makeup R1 fed to the Reactor
FEEDR2 | =Flowsheet!$H$7 | Flow rate of makeup R2 fed to the Reactor
FEEDR3 | =Flowsheet!$H$8 | Flow rate of makeup R3 fed to the Reactor
GOAL | =Flowsheet!$C$19 | Desired percent inerts (R3) in the flowsheet recycle
HIGHINDEX | =Interp!$G$6 | Number of row in KTABLE with temperature above the temperature for which value of Keq is desired
HIGHK | =Interp!$G$12 | Value of Keq from KTABLE in row HIGHINDEX
HIGHTEMP | =Interp!$G$9 | Value of temperature from KTABLE in row HIGHINDEX
INERTS | =Flowsheet!$C$17 | Percent inerts (R3) in flowsheet recycle stream
INLETP | ='Eqn. Solve'!$F$5 | Sum of all flows of P into the Reactor
INLETR1 | ='Eqn. Solve'!$F$2 | Sum of all flows of R1 into the Reactor
INLETR2 | ='Eqn. Solve'!$F$3 | Sum of all flows of R2 into the Reactor
INLETR3 | ='Eqn. Solve'!$F$4 | Sum of all flows of R3 into the Reactor
KEQ | =Flowsheet!$E$3 | Calculated value of reaction equilibrium constant
KNOB | =Flowsheet!$C$21 | Sensitivity of adjustment of PURR3 to control inerts
KP | =Flash!$C$6 | K value (vapor/liquid ratio) of P at Flash conditions
KR1 | =Flash!$C$3 | K value (vapor/liquid ratio) of R1 at Flash conditions
KR2 | =Flash!$C$4 | K value (vapor/liquid ratio) of R2 at Flash conditions
KR3 | =Flash!$C$5 | K value (vapor/liquid ratio) of R3 at Flash conditions
KTABLE | ='Eqn. Solve'!$B$3:$C$24 | Table of Keq at various temperatures
LININTERP | =Interp!$G$14 | Value of Keq from KTABLE by linear interpolation
LIQP | =Flash!$E$34 | Flow rate of P in liquid from Flash
LIQR1 | =Flash!$E$31 | Flow rate of R1 in liquid from Flash
LIQR2 | =Flash!$E$32 | Flow rate of R2 in liquid from Flash
LIQR3 | =Flash!$E$33 | Flow rate of R3 in liquid from Flash
LOGINTERP | =Interp!$G$15 | Value of Keq from KTABLE by logarithmic interpolation
LOWINDEX | =Interp!$G$5 | Number of row in KTABLE with temperature below the temperature for which value of Keq is desired
LOWK | =Interp!$G$11 | Value of Keq from KTABLE in row LOWINDEX
LOWTEMP | =Interp!$G$8 | Value of temperature from KTABLE in row LOWINDEX
NEWCONV | ='Eqn. Solve'!$M$37 | Value of conversion of R1 calculated from most recent solution of equation for Keq
OLDCONV | ='Eqn. Solve'!$M$35 | Value of conversion of R1 calculated from previous solution of equation for Keq
PRES | =Flowsheet!$J$7 | Reactor pressure in absolute atmospheres
PURITY | =Flowsheet!$H$3 | Purity of makeup R1 fed to the Reactor
PURP | =Flowsheet!$C$15 | Flow rate of P in the purge
PURR1 | =Flowsheet!$C$12 | Flow rate of R1 in the purge
PURR2 | =Flowsheet!$C$13 | Flow rate of R2 in the purge
PURR3 | =Flowsheet!$C$14 | Flow rate of R3 in the purge
RECYP | =Flowsheet!$E$18 | Flow rate of P in the recycle
RECYR1 | =Flowsheet!$E$15 | Flow rate of R1 in the recycle
RECYR2 | =Flowsheet!$E$16 | Flow rate of R2 in the recycle
RECYR3 | =Flowsheet!$E$17 | Flow rate of R3 in the recycle
SELECT | =Flowsheet!$E$2 | Selected conversion of R1 per pass in the Reactor
SENS | =Flowsheet!$J$8 | Relative weighting of OLDCONV and NEWCONV used for final value of conversion of R1
SOLUTION | ='Eqn. Solve'!$M$38 | Final value of conversion of R1 after damping with SENS
TABLE1 | =Interp!$A$3:$C$11 | KTABLE plus first index column
TABLE2 | =Interp!$B$3:$D$11 | KTABLE plus second index column
TTEMP | =Interp!$G$3 | Temperature used to enter KTABLE
TEMP | =Flowsheet!$J$6 | Temperature at which Keq is to be calculated
TOTFED | =Flash!$F$35 | Total mols/hr fed to Flash
TOTL | =Flash!$E$35 | Total mols/hr of liquid from Flash
TOTV | =Flash!$D$35 | Total mols/hr of vapor from Flash
TOTX | =Flash!$C$35 | Total of mol fractions in liquid from Flash
TOTY | =Flash!$B$35 | Total of mol fractions in vapor from Flash
VAPP | =Flash!$D$34 | Flow rate of P in vapor from Flash
VAPR1 | =Flash!$D$31 | Flow rate of R1 in vapor from Flash
VAPR2 | =Flash!$D$32 | Flow rate of R2 in vapor from Flash
VAPR3 | =Flash!$D$33 | Flow rate of R3 in vapor from Flash
XP | =Flash!$C$34 | Mol fraction of P in liquid from Flash
XR1 | =Flash!$C$31 | Mol fraction of R1 in liquid from Flash
XR2 | =Flash!$C$32 | Mol fraction of R2 in liquid from Flash
XR3 | =Flash!$C$33 | Mol fraction of R3 in liquid from Flash
XSR2 | =Flowsheet!$H$4 | Excess R2 (above stoichiometric) fed to Reactor
YP | =Flash!$B$34 | Mol fraction of P in vapor from Flash
YR1 | =Flash!$B$31 | Mol fraction of R1 in vapor from Flash
YR2 | =Flash!$B$32 | Mol fraction of R2 in vapor from Flash
YR3 | =Flash!$B$33 | Mol fraction of R3 in vapor from Flash
ZP | =Flash!$B$6 | Mol fraction of P in feed to Flash
ZR1 | =Flash!$B$3 | Mol fraction of R1 in feed to Flash
ZR2 | =Flash!$B$4 | Mol fraction of R2 in feed to Flash
ZR3 | =Flash!$B$5 | Mol fraction of R3 in feed to Flash