## Sheet1
Company | Tool | Purpose | Description | Key Features | Operating System | Price in US dollars
OptEM Engineering Inc., Suite 453, 3553 31 Street NW, Calgary, AB, Canada, T2L 2K7, info@optem.com, www.optem.com, (403) 289-0499, Fax: (403) 282-1238 | OptEM Package, version 4.3 | Package interconnect RLCG extraction | OptEM Package is a post-layout RLCG extraction tool for advanced IC package interconnects. A special software feature is that it can include the 3-D effects of pin, ball, and bonding wire models. OptEM Package accepts DXF or GDSII layout on input and performs a frequency dependent electromagnetic field analysis, producing RLCG matrix reports and SPICE models. Skin effect, proximity effect and coupling through a common return path are included in the modeling. Circuit analysis is performed on the SPICE models and results generated for crosstalk, reflection, attenuation, and other signal integrity effects. Additional analysis options include time domain reflectometry and S parameter analysis. | OptEM Package is a post-layout RLCG extraction tool for IC package interconnects. The software accepts DXF or GDSII layout and performs a frequency dependent electromagnetic field analysis, producing RLCG matrix reports and SPICE models. 3-D effects of pin, ball and bonding wires, together with skin and proximity effects are included | UNIX (Sun and HP) | Starting at $36,400
OptEM Engineering Inc., Suite 453, 3553 31 Street NW, Calgary, AB, Canada, T2L 2K7, info@optem.com, www.optem.com, (403) 289-0499, Fax: (403) 282-1238 | OptEM Connector, version 4.3 | Connector modeling (high-speed data) | OptEM Connector is an extraction and modeling tool for high-speed data connectors. The software reads DXF CAD files from which multiple cross-section regions are extracted. Extracted cross sections are then assigned to a specific position within the connector profile in order to facilitate 3D modeling. A frequency dependent electromagnetic field analysis is performed which produces RLCG matrix reports and SPICE models of the connector. Circuit analysis is subsequently performed on the SPICE models and results generated for time domain reflectometry (TDR). Additional analysis options include transient and S parameter analyses for crosstalk, reflection, attenuation and other signal integrity effects. | OptEM Connector models high-speed data connectors. The software reads DXF CAD files from which multiple cross-sections are extracted then assigned to positions in the connector profile to facilitate 3D modeling. A frequency dependent electromagnetic field analysis is performed producing RLCG matrix reports and SPICE models. | UNIX (Sun and HP) | Starting at $33,250
OptEM Engineering Inc., Suite 453, 3553 31 Street NW, Calgary, AB, Canada, T2L 2K7, info@optem.com, www.optem.com, (403) 289-0499, Fax: (403) 282-1238 | OptEM Interconnect Designer, version 5.0 | Pre-layout signal integrity analysis | OptEM Interconnect Designer (OptEM ID) is a pre-layout modeling and parametric analysis tool used to investigate interconnect signal integrity, perform 'what-if' parametric simulations, analyze current density, and determine interconnect design rules. The software supports interconnect cross sections with conformal layers, over/undercutting, and plated conductors. OptEM ID generates RLCG parasitics to provide SPICE transmission line models, matrix and circuit reports, parametric and Monte Carlo plots for signal integrity, and current density plots to show the severity of skin and proximity effects. Circuit analysis is performed on the SPICE models and results generated for crosstalk, reflections, attenuation and other signal integrity effects. | OptEM ID is a pre-layout modeling and parametric analysis tool used to investigate interconnect signal integrity, perform 'what-if' parametric simulations, analyze current density, and determine interconnect design rules. OptEM ID generates RLCG parasitics to provide SPICE transmission line models, matrix and circuit reports, parametric, Monte Carlo, and current density plots. | UNIX (Sun and HP) | Starting at $24,225
OptEM Engineering Inc., Suite 453, 3553 31 Street NW, Calgary, AB, Canada, T2L 2K7, info@optem.com, www.optem.com, (403) 289-0499, Fax: (403) 282-1238 | OptEM Inspector, version 4.11 | Submicron RC extraction | OptEM Inspector is a device and interconnect RC extraction software tool for deep submicron (DSM) IC designs with the unique ability of extracting device substrate resistance in addition to the interconnect resistance and 3D capacitances. The extraction methods used by Inspector incorporate both very accurate 3-D and heuristic 2-D techniques to efficiently deal with the accuracy and computation time trade-offs that IC designers face. Inspector also makes use of circuit reduction techniques to reduce the size and complexity of the circuit models generated. The comprehensive circuit models include 3-D capacitances, interconnect resistances, substrate resistances, and device parasitics. | OptEM Inspector is a layout-to-circuit interconnect and device RC extractor for submicron digital, analog and mixed-signal ICs. The software extracts from GDSII layout the device and interconnect RCs including substrate resistance, performs 2- or 3-D electromagnetic analysis, and generates RC parasitics to provide circuit models in various output formats | UNIX (Sun and HP), Linux | Starting at $26,910
OptEM Engineering Inc., Suite 453, 3553 - 31 Street NW, Calgary, AB, Canada, T2L 2K7, info@optem.com, www.optem.com, (403) 289-0499, Fax: (403) 282-1238 | OptEM Cable Designer, version 5.3 | Cable modeling (high-speed data) | OptEM Cable Designer is used to accurately model high-performance multi-conductor twisted-pair cables. The software uses a hierarchical-design modeling concept where existing design elements become building blocks (instances) in constructing higher level designs. Cross-section objects are tagged to identify key properties including the core material (conductor or dielectric), plating and object name. Each design instance has unique position, rotation and lay length properties that provide realistic twisting parameters for individual pairs, bundles, shields and cables. An EM field analysis is performed, generating ASCII reports for RLCG parameters and near/far end crosstalk, and frequency-dependent transmission line models for plotting signal integrity. | OptEM Cable Designer accurately models high-performance multi-conductor twisted-pair cables. A hierarchical-design concept is used where existing design elements become building blocks (instances) in constructing higher level designs. Each instance has unique position, rotation and lay length properties. A frequency dependent electromagnetic field analysis is performed producing RLCG reports and S parameters | Windows NT, 2000, '98 | Starting at $17,85