## Sheet1
Homework 3. Due Tuesday March 12th
DO ALL WORK INDIVIDUALLY
| Porsche | Chevy | Porsche | Honda | Honda | Audi
Car | P911 | Camero | 944turbo | Indycar | Civic | V8Quattro
Type | RWD | RWD | RWD | RWD | FWD | 4WD
W | 2600 | 3600 | 2900 | 1400 | 2300 | 3800
WB | 96 | 105 | 102 | 110 | 89 | 125
Zcg | 18 | 21 | 17 | 11 | 21 | 20
Track | 60 | 65 | 65 | 70 | 53 | 65
F/R Wt | 40/60 | 65/35 | 50/50 | 30/70 | 70/30 | 58/42
Max F tire | 235 | 275 | 275 | 335 | 235 | 235
Max R tire | 275 | 275 | 315 | 335 | 235 | 235
HP | 235 | 235 | 300 | 700 | 120 | 250
HP = Speed (ft/sec) * Force (lbf) /550
Put this data into the tiredata2002 spreadsheet.
Ax = 0.5
Ay = 1.0 G
a) What is the optimal tire and stffness bias to optimize cornering stick only
b) What is the optimal tire stiffness bias to optimize the
cornering and acceleration combined stick matrix?
c) Assuming alpha is a linear function of a = 10*Fy/FyMAX (for that tire), and looking at the
OUTSIDE tires, is the car in a) understeering or oversteering?
Note FyMAX is the tire saturation point. See graphs.
d) Answer ( c) for case b)
In a straight line:
e) At 10 MPH, can the all the power be put down in a straight line (Figure out Ax) with a posi?
f) At 10 MPH, can the all the power be put down in a straight line (Figure out Ax) without a posi?
Hint - torque will flow to the weakest tire!
g) What about at 50 MPH. Remember - you are worried about FORCE not necessarily Acceleration!
At 0.8 G cornering,
h) At 80 MPH, can the all the power be put down in a straight line (Figure out Ax) with a posi?
i) At 80 MPH, can the all the power be put down in a straight line (Figure out Ax) without a posi?
j) Put the weight distribution data for the the cars into the Transient Handling Spreadsheet, but use
2800 lbs as a normal weight for all.
Print out the graphs and comment on the handling. Remember it is running tire 2 front and tire 4 rear.
You should hand in:
Answers to all questions above, one car per sheet of paper.
Sample Spreadsheet ON DISK
Six graphs from item (j) -w- comments