## Dictionary
TABLE OF GRAIN SIZE DATA
Short_Field_Name | Full Length Field Name | Field Description
GROUP | Group | Number assigned to data based on source (1 = Samples taken before start of the joint USGS/WHOI project; 2 = USGS/WHO I Atlantic Continental Margin Program stations; 3 = samples analyzed by the USGS Branch of Atlantic Marine Geology Sediment Laboratory)
USGS DB_ID | USGS unique sample identifier | Unique identification number (consisting of 2 characters and 3 numerics) generated in the sedimentation laboratory of the USGS's Woods Hole Field Center for the USGS East Coast Sediment Texture Database
FIELD_ID | Field Identifier | Sample name or number as assigned in the field
PROJ_NAME | Project name | Project under which samples were taken or data generated; sometimes indicates more specific area
CRUISE_ID | Cruise ID | Name or number of cruise on which sample collected
CONTACT | Principal contact | Name of Principal Investigator (usually first initial and last name)
AREA | Area | General area (general enough to easily locate on a state map )
LATITUDE | Latitude | Latitude in decimal-degrees (south latitudes depicted by negative values, according to World Convention)
LONGITUDE | Longitude | Longitude in decimal-degrees (west longitudes depicted by negative values, according to World Convention)
ORIG_PREC | Original precision | Precision of location measurement (e.g.. DM for degrees and minutes, DMS.x for degrees, minutes, and seconds to the tenth decimal position)
DEPTH_M | Depth or sounding in meters | Measured depth of water overlying sediment during sampling, not corrected for tides, in meters
SOUND.METHOD | Sounding method | Method used to ascertain depth
T_DEPTH | Top depth | Top depth of sample below the sediment-water interface, in cm
B_DEPTH | Bottom depth | Bottom depth of sample below the sediment-water interface, in cm
DEVICE | Sampling device | Device used to collect the sample
MONTH_COLL | Month collected | Calendar month sample collected
DAY_COLL | Day collected | Calendar day sample collected
YEAR_COLL | Year collected | Calendar year sample collected
LITHOLOGY | Lithology | General lithologic description of sample
COMMENTS | Comments | Comments on sample collection or lithology
MONTH_ANAL | Month analyzed | Calendar month sample analyzed
DAY_ANAL | Day analyzed | Calendar day sample analyzed
YEAR_ANAL | Year analyzed | Calendar year sample analyzed
WEIGHT | Weight | Weight of wet sample in grams
GRAVEL_PCT | %Gravel | Gravel content in percent dry weight of the sample (particles with nominal diameters greater than 2 mm; -1 phi and larger
SAND_PCT | %Sand | Sand content in percent dry weight of sample (particles with nominal diameters less than 2 mm but greater than or equal to 0.0625 mm; 0 phi through 4 phi)
SILT_PCT | %Silt | Silt content in percent dry weight of the sample (particles with nominal diameters less than 0.0625 mm but greater than or equal to 0.004 mm; 5 phi through 8 phi, inclusive)
CLAY_PCT | %Clay | Clay content in percent dry weight of the sample (particles with nominal diameters less than 0.004 mm; less than 8 phi)
SED_CLASS | Classification | Sediment description based on rigorous definition (usually Shepard,1954)
CLASS_CODE | Class code | Code number assigned based on sample classification; for plotting purposes only
MEDIAN | Median | Middle point in the grain size distribution in phi units
MEAN | Mean | Average value in the grain size distribution in phi units
STDEV | Standard deviation (sorting) | Standard deviation (root mean square of the deviations) of the grain size distribution in phi units
SKEWNESS | Skewness | Skewness (deviation from symmetrical form) of the grain size distribution in phi units
KURTOSIS | Kurtosis | Kurtosis (degree of curvature near the mode) of the grain size distribution in phi units
MODE_1_CLA | Mode 1 class | First mode (particle size that occurs the most number of times) in phi units
MODE_1_STR | Mode 1 strength | Modal strength of the first mode in percent
MODE_2_CLA | Mode 2 class | Second mode in phi units
MODE_2_STR | Mode 2 strength | Modal strength of the second mode in percent
MODE_3_CLA | Mode 3 class | Third mode in phi units
MODE_3_STR | Mode 3 strength | Modal strength of the third mode in percent
N_MODES | No. of modes | Number of modes
PHI_STEP | Phi step | Phi step interval used in analysis (e.g. full phi, half phi)
FROM_PHI | From phi | Largest particle size measured, in phi units
TO_PHI | To phi | Smallest particle size measured, in phi units
PHI-11 | -11 Phi | Weight percent of the sample in the -11 phi fraction (nominal diameter of particles greater than or equal to 2048mm)
PHI-10 | -10 Phi | Weight percent of the sample in the -10 phi fraction (nominal diameter of particles greater than or equal to 1024mm, but less than 2048mm)
PHI-9 | -9 Phi | Weight percent of the sample in the -9 phi fraction (nominal diameter of particles greater than or equal to 512mm, but less than 1024mm)
PHI-8 | -8 Phi | Weight percent of the sample in the -8 phi fraction (nominal diameter of particles greater than or equal to 256mm, but less than 512mm); boulders
PHI-7 | -7 Phi | Weight percent of the sample in the -7 phi fraction (nominal diameter of particles greater than or equal to 128mm, but less than 256mm); large cobbles
PHI-6 | -6 Phi | Weight percent of the sample in the -6 phi fraction (nominal diameter of particles greater than or equal to 64mm, but less than 128mm); small cobbles
PHI-5 | -5 Phi | Weight percent of the sample in the -5 phi fraction (nominal diameter of particles greater than or equal to 32mm, but less than 64mm); very coarse pebbles
PHI-4 | -4 Phi | Weight percent of the sample in the -4 phi fraction (nominal diameter of particles greater than or equal to 16mm, but less than 32mm); coarse pebbles
PHI-3 | -3 Phi | Weight percent of the sample in the -3 phi fraction (nominal diameter of particles greater than or equal to 8mm, but less than 16mm); medium pebbles
PHI-2 | -2 Phi | Weight percent of the sample in the -2 phi fraction (nominal diameter of particles greater than or equal to 4mm, but less than 8mm); fine pebbles
PHI-1 | -1 Phi | Weight percent of the sample in the -1 phi fraction (nominal diameter of particles greater than or equal to2mm, but less than 4mm); very fine pebbles (granules)
PHI_0 | 0 Phi | Weight percent of the sample in the 0 phi fraction (nominal diameter of particles greater than or equal to 1mm, but less than 2mm); very coarse sand
PHI_1 | 1 Phi | Weight percent of the sample in the 1 phi fraction (nominal diameter of particles greater than or equal to 0.5mm, but less than 1mm); coarse sand
PHI_2 | 2 Phi | Weight percent of the sample in the 2 phi fraction (nominal diameter of particles greater than or equal to 0.25mm, but less than 0.5mm); medium sand
PHI_3 | 3 Phi | Weight percent of the sample in the 3 phi fraction (nominal diameter of particles greater than or equal to 0.125mm, but less than 0.25mm); fine sand
PHI_4 | 4 Phi | Weight percent of the sample in the 4 phi fraction (nominal diameter of particles greater than or equal to 0.0625mm, but less than 0.125mm); very fine sand
PHI_5 | 5 Phi | Weight percent of the sample in the 5 phi fraction (nominal diameter of particles greater than or equal to 0.031mm, but less than 0.0625mm); coarse silt
PHI_6 | 6 Phi | Weight percent of the sample in the 6 phi fraction (nominal diameter of particles greater than or equal to 0.016mm, but less than 0.031mm); medium silt
PHI_7 | 7 Phi | Weight percent of the sample in the7 phi fraction (nominal diameter of particles greater than or equal to 0.008mm, but less than 0.016mm); fine silt
PHI_8 | 8 Phi | Weight percent of the sample in the 8 phi fraction (nominal diameter of particles greater than or equal to 0.004mm, but less than 0.008mm); very fine silt
PHI_9 | 9 Phi | Weight percent of the sample in the 9 phi fraction (nominal diameter of particles greater than or equal to 0.002mm, but less than 0.004mm); coarse clay
PHI_10 | 10 Phi | Weight percent of the sample in the 10 phi fraction (nominal diameter of particles greater than or equal to 0.001mm, but less than 0.002mm); medium clay
PHI_11 | 11 Phi | Weight percent of the sample in the 11 phi fraction (nominal diameter of particles greater than or equal to 0.5µm, but less than 0.001mm); fine clay
PHI_12 | 12 Phi | Weight percent of the sample in the 12 phi fraction (nominal diameter of particles greater than or equal to 0.25µm, but less than 0.5µm); very fine clay
PHI_13 | 13 Phi | Weight percent of the sample in the 13 phi fraction (nominal diameter of particles greater than or equal to 0.125µm, but less than 0.25µm)
PHI_14 | 14 Phi | Weight percent of the sample in the 14 phi fraction (nominal diameter of particles greater than or equal to 0.125µm, but less than 0.0625µm)
PHI_15 | 15 Phi | Weight percent of the sample in the 15 phi fraction (nominal diameter of particles greater than or equal to 0.0625µm, but less than 0.031µm)
PHI_16 | 16 Phi | Weight percent of the sample in the 16 phi fraction (nominal diameter of particles greater than or equal to 0.031µm, but less than 0.0125µm)
PHI_17 | 17 Phi | Weight percent of the sample in the 17 phi fraction (nominal diameter of particles greater than or equal to 0.0125µm, but less than 0.00625µm)
PHI_18 | 18 Phi | Weight percent of the sample in the 18 phi fraction (nominal diameter of particles greater than or equal to 0.00625µm, but less than 0.0031µm)
PHI_19 | 19 Phi | Weight percent of the sample in the 19 phi fraction (nominal diameter of particles greater than or equal to 0.0031µm, but less than 0.00125µm)
PHI_20 | 20 Phi | Weight percent of the sample in the 20 phi fraction (nominal diameter of particles greater than or equal to 0.00125µm, but less than 0.625nm)
PHI_21 | 21 Phi | Weight percent of the sample in the 21 phi fraction (nominal diameter of particles greater than or equal to 0.625nm, but less than 0.31nm)
PHI_22 | 22 Phi | Weight percent of the sample in the 22 phi fraction (nominal diameter of particles greater than or equal to 0.31nm)
CFP11 | Cfp11 | Cumulative frequency percent of the 11 phi fraction and coarser (less than 0.001 mm)
CFP10 | Cfp10 | Cumulative frequency percent of the 10 phi fraction and coarser (less than 0.002 mm)
CFP09 | Cfp09 | Cumulative frequency percent of the 9 phi fraction and coarser (less than 0.004 mm)
CFP08 | Cfp08 | Cumulative frequency percent of the 8 phi fraction and coarser (less than 0.008 mm)
CFP07 | Cfp07 | Cumulative frequency percent of the 7 phi fraction and coarser (less than 0.0016 mm)
CFP06 | Cfp06 | Cumulative frequency percent of the 6 phi fraction and coarser (less than 0.031 mm)
CFP05 | Cfp05 | Cumulative frequency percent of the 5 phi fraction and coarser (less than 0.062 mm)
CFP04 | Cfp04 | Cumulative frequency percent of the 4 phi fraction and coarser (less than 0.125 mm)
CFP03 | Cfp03 | Cumulative frequency percent of the 3 phi fraction and coarser (less than 0.250 mm)
CFP02 | Cfp02 | Cumulative frequency percent of the 2 phi fraction and coarser (less than 0.5 mm)
CFP01 | Cfp01 | Cumulative frequency percent of the 1 phi fraction and coarser (less than 0.1 mm)
CFP00 | Cfp00 | Cumulative frequency percent of the 0 phi fraction and coarser (less than 2 mm)
CFPM1 | Cfpm1 | Cumulative frequency percent of the -1 phi fraction and coarser (less than 4 mm)
CFPM2 | Cfpm2 | Cumulative frequency percent of the -2 phi fraction and coarser (less than 8 mm)
CFPM3 | Cfpm3 | Cumulative frequency percent of the -3 phi fraction and coarser (less than 16 mm)
CFPM4 | Cfpm4 | Cumulative frequency percent of the -4 phi fraction and coarser (less than 32 mm)
CFPM5 | Cfpm5 | Cumulative frequency percent of the -5 phi fraction and coarser (entire distribution is usually less than 64 mm)
ANALYST | Analyst | Name (usually first initial and last name) of person who performed the grain size or physical properties analysis
ANAL_COMM | Comments on analyses | Any further information about sediment analysis for all or specific parameters in this table