## Paved & Unpaved Roads
MPCA Title V Modeling - Fugitive PM10 Emission Spreadsheet (Aug. 2001):
Paved and Unpaved Roads
User Input Section (shaded):
Facility Name | <--- enter info.
Facility Address | <--- enter info.
City, County | <--- enter info.
| Max. Daily | Avg. Daily | Avg. Vehicle
| Traffic | Traffic | Weight |  | Ratio: Max/Avg
Category | (VMT) | (VMT) | (tons) |  | (dimensionless)
Unpaved Roads - all sites&conditions | 1 | 1 | 3 | <--- enter data | 1
Industrial Paved Roads @ 100 g/m2* | 1 | 1 | 3 | <--- enter data | 1
Industrial Paved Roads @ 10 g/m2** | 1 | 1 | 3 | <--- enter data | 1
Public Paved Roads @ 0.4 g/m2*** | 1 | 1 | 3 | <--- enter data | 1
Public Paved Roads @ 0.1 g/m2**** | 1 | 1 | 3 | <--- enter data | 1
Notes: VMT = vehicle miles traveled.
Unpaved road silt content range ~5X.
Paved road silt loading range ~1000X.
* Sand&gravel and asphalt facilities
** Other industrial facilities
*** Public roads < 5000 vehicles/day
**** Public roads > 5000 vehicles/day
Special note for unpaved roads: user must multiply results below by (S/15) if S < 15 mph [S is the vehicle speed (mph)].
MPCA Calculations: | Uncontrolled | Max. Daily | Maximum Daily | Maximum Daily | Maximum Daily
| Emis. Factor | Traffic | PM10 emissions | PM10 emissions | PM10 emissions
Category | (pounds/VMT) | (VMT/day) | (pounds/day) | (tons/day) | (grams/second)
Unpaved Roads - all sites&conditions | 2.2471 | 1 | 2.2471 | 0.0011236 | 0.011797
Industrial Paved Roads @ 100 g/m2 | 0.20345 | 1 | 0.20345 | 0.00010172 | 0.0010681
Industrial Paved Roads @ 10 g/m2 | 0.045546 | 1 | 0.045546 | 2.2773e-05 | 0.00023912
Public Paved Roads @ 0.4 g/m2 | 0.0056207 | 1 | 0.0056207 | 2.8103e-06 | 2.9509e-05
Public Paved Roads @ 0.1 g/m2 | 0.0022827 | 1 | 0.0022827 | 1.1414e-06 | 1.1984e-05
Roadway PM10 Totals: |  | 5 | 2.504 | 0.001252 | 0.013146
MPCA Calculations: | Uncontrolled | Avg. Daily | Average Annual | Average Annual | Average Annual
| Emis. Factor | Traffic | PM10 emissions | PM10 emissions | PM10 emissions
Category | (pounds/VMT) | (VMT/day) | (pounds/year) | (tons/year) | (grams/second)
Unpaved Roads - all sites&conditions | 2.2471 | 1 | 820.2027 | 0.4101 | 0.011798
Industrial Paved Roads @ 100 g/m2 | 0.20345 | 1 | 74.258 | 0.037129 | 0.0010682
Industrial Paved Roads @ 10 g/m2 | 0.045546 | 1 | 16.6243 | 0.0083121 | 0.00023913
Public Paved Roads @ 0.4 g/m2 | 0.0056207 | 1 | 2.0516 | 0.0010258 | 2.951e-05
Public Paved Roads @ 0.1 g/m2 | 0.0022827 | 1 | 0.83319 | 0.00041659 | 1.1985e-05
Roadway PM10 Totals: |  | 5 | 913.9698 | 0.45698 | 0.013147

## Material Handling
MPCA Title V Modeling - Fugitive PM10 Emission Spreadsheet (Aug. 2001):
Material Handling
User Input Section (shaded):
Facility Name | <--- enter info.
Facility Address | <--- enter info.
City, County | <--- enter info.
| Max. Daily | Avg. Daily | Number of Times
| Throughput | Throughput | Material Handled |  | Ratio: Max/Avg
Category | (tons/day) | (tons/day) | (# times handled) |  | (dimensionless)
Crushed Limestone | 1 | 1 | 1 | <--- enter data | 1
Various Limestone Products | 1 | 1 | 1 | <--- enter data | 1
Taconite pellets | 1 | 1 | 1 | <--- enter data | 1
Taconite tailings | 1 | 1 | 1 | <--- enter data | 1
Coal (as received) | 1 | 1 | 1 | <--- enter data | 1
Sand | 1 | 1 | 1 | <--- enter data | 1
Clay/dirt mixture | 1 | 1 | 1 | <--- enter data | 1
Clay materials | 1 | 1 | 1 | <--- enter data | 1
Fly ash - landfill waste | 1 | 1 | 1 | <--- enter data | 1
Wood/Bark (tentative) | 1 | 1 | 1 | <--- enter data | 1
Examples of multiple material handling:
1) Raw material dumping to storage piles
2) Raw material loadout from storage piles
3) Raw materail dumping to conveyors
5) End-product dumping to storage piles
6) End-product loadout to trucks/rail cars
7) By-product dumping to storage piles
8) By-product loadout trucks/rail cars
9) Surge/Reclaim areas
MPCA Calculations: | Uncontrolled | Max. Daily | Maximum Daily | Maximum Daily | Maximum Daily
| Emis. Factor | Throughput | PM10 emissions | PM10 emissions | PM10 emissions
Material Handling Category | (pounds/ton) | (tons/day) | (pounds/day) | (tons/day) | (grams/second)
Crushed Limestone | 0.029526 | 1 | 0.029526 | 1.4763e-05 | 0.00015501
Various Limestone Products | 0.0063421 | 1 | 0.0063421 | 3.171e-06 | 3.3296e-05
Taconite pellets | 0.020768 | 1 | 0.020768 | 1.0384e-05 | 0.00010903
Taconite tailings | 0.064633 | 1 | 0.064633 | 3.2316e-05 | 0.00033932
Coal (as received) | 0.0021819 | 1 | 0.0021819 | 1.091e-06 | 1.1455e-05
Sand | 0.0010875 | 1 | 0.0010875 | 5.4373e-07 | 5.7092e-06
Clay/dirt mixture | 0.00044541 | 1 | 0.00044541 | 2.227e-07 | 2.3384e-06
Clay materials | 0.00071341 | 1 | 0.00071341 | 3.567e-07 | 3.7454e-06
Fly ash - landfill waste | 0.00017759 | 1 | 0.00017759 | 8.8797e-08 | 9.3237e-07
Wood/Bark (tentative) | 8.6864e-05 | 1 | 8.6864e-05 | 4.3432e-08 | 4.5604e-07
Material Handling PM10 Totals: |  |  | 0.12596 | 6.2981e-05 | 0.0006613
MPCA Calculations: | Uncontrolled | Avg. Daily | Average Annual | Average Annual | Average Annual
| Emis. Factor | Throughput | PM10 emissions | PM10 emissions | PM10 emissions
Material Handling Category | (pounds/ton) | (tons/day) | (pounds/year) | (tons/year) | (grams/second)
Crushed Limestone | 0.011991 | 1 | 4.3768 | 0.0021884 | 6.2957e-05
Various Limestone Products | 0.0025757 | 1 | 0.94012 | 0.00047006 | 1.3523e-05
Taconite pellets | 0.0084345 | 1 | 3.0786 | 0.0015393 | 4.4284e-05
Taconite tailings | 0.026249 | 1 | 9.5809 | 0.0047905 | 0.00013782
Coal (as received) | 0.00088614 | 1 | 0.32344 | 0.00016172 | 4.6525e-06
Sand | 0.00044165 | 1 | 0.1612 | 8.06e-05 | 2.3188e-06
Clay/dirt mixture | 0.00018089 | 1 | 0.066026 | 3.3013e-05 | 9.4974e-07
Clay materials | 0.00028973 | 1 | 0.10575 | 5.2876e-05 | 1.5212e-06
Fly ash - landfill waste | 7.2126e-05 | 1 | 0.026326 | 1.3163e-05 | 3.7868e-07
Wood/Bark (tentative) | 3.5278e-05 | 1 | 0.012876 | 6.4382e-06 | 1.8522e-07
Material Handling PM10 Totals: |  |  | 18.6721 | 0.009336 | 0.00026859

## Wind Erosion
MPCA Title V Modeling - Fugitive PM10 Emission Spreadsheet (Aug. 2001):
Wind Erosion
User Input Section (shaded):
Facility Name | <--- enter info.
Facility Address | <--- enter info.
City, County | <--- enter info.
| "Active" storage | "Inactive" storage | "Active" area | "Inactive" area
| pile/area size | pile/area size | Activity Level | Activity Level
Category | (acres) | (acres) | (see below) | (see below)
Crushed Limestone | 1 | 1 | 1 | 0.03 | <--- enter data
Various Limestone Products | 1 | 1 | 1 | 0.03 | <--- enter data
Taconite pellets | 1 | 1 | 1 | 0.03 | <--- enter data
Taconite tailings | 1 | 1 | 1 | 0.03 | <--- enter data
Coal (as received) | 1 | 1 | 1 | 0.03 | <--- enter data
Sand | 1 | 1 | 1 | 0.03 | <--- enter data
Clay/dirt mixture | 1 | 1 | 1 | 0.03 | <--- enter data
Clay materials | 1 | 1 | 1 | 0.03 | <--- enter data
Fly ash - landfill waste | 1 | 1 | 1 | 0.03 | <--- enter data
Wood/Bark (tentative) | 1 | 1 | 1 | 0.03 | <--- enter data
Activity Levels (disturbance frequency):
1.00 for areas disturbed throughout the day
0.33 for areas disturbed once a day
0.25 for areas disturbed once a week
0.20 for areas disturbed twice a month
0.15 for areas disturbed once a month
0.10 for areas disturbed once a season
0.05 for areas disturbed twice a year
0.03 for areas distrubed once a year
MPCA Calculations: | *********************************** "Active" Areas ********************************
| Uncontrolled | Exposed area | Average Annual | Average Annual
| Emis. Factor | Storage pile size | PM10 emissions | PM10 emissions
Material: | (tons/acre/year) | (acres) | (tons/year) | (grams/second)
Crushed Limestone | 1 | 1 | 1 | 0.028769
Various Limestone Products | 1 | 1 | 1 | 0.028769
Taconite pellets | 1 | 1 | 1 | 0.028769
Taconite tailings | 1 | 1 | 1 | 0.028769
Coal (as received) | 1 | 1 | 1 | 0.028769
Sand | 1 | 1 | 1 | 0.028769
Clay/dirt mixture | 1 | 1 | 1 | 0.028769
Clay materials | 1 | 1 | 1 | 0.028769
Fly ash - landfill waste | 1 | 1 | 1 | 0.028769
Wood/Bark (tentative) | 1 | 1 | 1 | 0.028769
Wind Erosion PM10 Totals: |  | 10 | 10 | 0.28769
MPCA Calculations: | ********************************** "Inactive" Areas *******************************
| Uncontrolled | Exposed area | Average Annual | Average Annual
| Emis. Factor | Storage pile size | PM10 emissions | PM10 emissions
Material: | (tons/acre/year) | (acres) | (tons/year) | (grams/second)
Crushed Limestone | 0.03 | 1 | 0.03 | 0.00086306
Various Limestone Products | 0.03 | 1 | 0.03 | 0.00086306
Taconite pellets | 0.03 | 1 | 0.03 | 0.00086306
Taconite tailings | 0.03 | 1 | 0.03 | 0.00086306
Coal (as received) | 0.03 | 1 | 0.03 | 0.00086306
Sand | 0.03 | 1 | 0.03 | 0.00086306
Clay/dirt mixture | 0.03 | 1 | 0.03 | 0.00086306
Clay materials | 0.03 | 1 | 0.03 | 0.00086306
Fly ash - landfill waste | 0.03 | 1 | 0.03 | 0.00086306
Wood/Bark (tentative) | 0.03 | 1 | 0.03 | 0.00086306
Wind Erosion PM10 Totals: |  | 10 | 0.3 | 0.0086306